## Information
ORD Period Loss Tables
Purpose
To demonstrate the calculation of three variants of the Open Results Data Period Loss Table: Sample PLT (SPLT), Moment PLT (MPLT), Quantile PLT (QPLT)
Sample PLT is derived from Sample ELT as demonstrated in SELT_SPLT.xls
Data
Subset of results from running PiWind 10 locations against PiWind model in the Oasis Platform
* Events 1-142
* Periods 1-100
* SummaryId 1 represents 'All risks' summary level
Worksheets
SampleId | Reference: The range of SampleIds in the output data. The maximum number of samples in a run is needed to compute statistical moments.
Quantiles | Input: The quantiles which will be used to define the quantiles of loss in the Quantile PLT
SPLT | Output: The Sample Period Loss Table is derived from the Sample Event Loss Table and the occurrence file (See SELT_SPLT.xls).
MPLT | Output: The Moment Period Loss Table summarizes each event's loss distribution by mean and standard deviation with each event assigned to one or more periods.
Use SampleType 1 for analytical statistics, SampleType 2 for sample statistics
QPLT | Output: The Quantile Period Loss Table summarizes each events loss distribution by user defined quantile, with each event assigned to one or more periods

## SampleId
SampleId
The range of SampleIds in the output (samples with zero loss may not be present in output)
SampleId
-1
1
2
3
4
5
6
7
8
9
10

## Quantiles
Quantiles
The user defined list of quantiles required for the QELT
Quantile
0
0.1
0.2
0.3
0.4
0.5
0.6
0.7
0.8
0.9
1

## SPLT
Sample Period Loss Table (SPLT)
Samples by Period, Event and SummaryId
Period | EventId | SummaryId | SampleId | Loss | Key
1 | 1 | 1 | -1 | 349520 | ORD fields
1 | 1 | 1 | 1 | 130945.33
1 | 1 | 1 | 2 | 735112.75
1 | 1 | 1 | 3 | 483150.88
1 | 1 | 1 | 4 | 166373.66
1 | 1 | 1 | 5 | 362712.5
1 | 1 | 1 | 6 | 76973.45
1 | 1 | 1 | 7 | 178678.75
1 | 1 | 1 | 8 | 575933.38
1 | 1 | 1 | 9 | 214516.25
1 | 1 | 1 | 10 | 265250.12
2 | 2 | 1 | -1 | 1331440
2 | 2 | 1 | 1 | 1211508
2 | 2 | 1 | 2 | 1699257.75
2 | 2 | 1 | 3 | 2415916
2 | 2 | 1 | 4 | 978595.81
2 | 2 | 1 | 5 | 1070963.88
2 | 2 | 1 | 6 | 764107.19
2 | 2 | 1 | 7 | 1487677.25
2 | 2 | 1 | 8 | 1589952.38
2 | 2 | 1 | 9 | 973956.5
2 | 2 | 1 | 10 | 640829.38
2 | 3 | 1 | -1 | 3400000
2 | 3 | 1 | 1 | 3400000
2 | 3 | 1 | 2 | 3400000
2 | 3 | 1 | 3 | 3400000
2 | 3 | 1 | 4 | 3400000
2 | 3 | 1 | 5 | 3400000
2 | 3 | 1 | 6 | 3400000
2 | 3 | 1 | 7 | 3400000
2 | 3 | 1 | 8 | 3400000
2 | 3 | 1 | 9 | 3400000
2 | 3 | 1 | 10 | 3400000
5 | 5 | 1 | -1 | 1331440
5 | 5 | 1 | 1 | 1340967.5
5 | 5 | 1 | 2 | 1686825.5
5 | 5 | 1 | 3 | 912356.31
5 | 5 | 1 | 4 | 896849.88
5 | 5 | 1 | 5 | 1678894
5 | 5 | 1 | 6 | 1260748.88
5 | 5 | 1 | 7 | 1386010.75
5 | 5 | 1 | 8 | 1266977.12
5 | 5 | 1 | 9 | 1199790.88
5 | 5 | 1 | 10 | 1395452.38
8 | 12 | 1 | -1 | 349520
8 | 12 | 1 | 1 | 288849.94
8 | 12 | 1 | 2 | 224881.38
8 | 12 | 1 | 3 | 513204.91
8 | 12 | 1 | 4 | 765360.25
8 | 12 | 1 | 5 | 255812.44
8 | 12 | 1 | 6 | 33565.32
8 | 12 | 1 | 7 | 149610.73
8 | 12 | 1 | 8 | 1200513.62
8 | 12 | 1 | 9 | 430166.72
8 | 12 | 1 | 10 | 12263.42
9 | 17 | 1 | -1 | 349520
9 | 17 | 1 | 1 | 113377.48
9 | 17 | 1 | 2 | 105250.41
9 | 17 | 1 | 3 | 252862.95
9 | 17 | 1 | 4 | 237860.16
9 | 17 | 1 | 5 | 323534.47
9 | 17 | 1 | 6 | 327836.88
9 | 17 | 1 | 7 | 191308.42
9 | 17 | 1 | 8 | 729847.44
9 | 17 | 1 | 9 | 363450.59
9 | 17 | 1 | 10 | 107568.29
16 | 27 | 1 | -1 | 2346000
16 | 27 | 1 | 1 | 1624029.88
16 | 27 | 1 | 2 | 2158957.5
16 | 27 | 1 | 3 | 1688121.38
16 | 27 | 1 | 4 | 1557701.88
16 | 27 | 1 | 5 | 2135673.25
16 | 27 | 1 | 6 | 2166947
16 | 27 | 1 | 7 | 2585149.25
16 | 27 | 1 | 8 | 2226121.5
16 | 27 | 1 | 9 | 2540796.5
16 | 27 | 1 | 10 | 1655078.38
19 | 32 | 1 | -1 | 349520
19 | 32 | 1 | 1 | 143446.7
19 | 32 | 1 | 2 | 110425.44
19 | 32 | 1 | 3 | 320532.72
19 | 32 | 1 | 4 | 124738.62
19 | 32 | 1 | 5 | 23658.02
19 | 32 | 1 | 6 | 558742.81
19 | 32 | 1 | 7 | 97146.48
19 | 32 | 1 | 8 | 259869.88
19 | 32 | 1 | 9 | 215213.66
19 | 32 | 1 | 10 | 836173.12
19 | 33 | 1 | -1 | 349520
19 | 33 | 1 | 1 | 531764.69
19 | 33 | 1 | 2 | 277665.84
19 | 33 | 1 | 3 | 166874.98
19 | 33 | 1 | 4 | 239520.81
19 | 33 | 1 | 5 | 1061890.62
19 | 33 | 1 | 6 | 691946.75
19 | 33 | 1 | 7 | 69742.81
19 | 33 | 1 | 8 | 248383.91
19 | 33 | 1 | 9 | 87811.02
19 | 33 | 1 | 10 | 175547.55
20 | 34 | 1 | -1 | 349520
20 | 34 | 1 | 1 | 360883.34
20 | 34 | 1 | 2 | 625666.94
20 | 34 | 1 | 3 | 426810.66
20 | 34 | 1 | 4 | 156492.81
20 | 34 | 1 | 5 | 628731.56
20 | 34 | 1 | 6 | 468183.19
20 | 34 | 1 | 7 | 13859.08
20 | 34 | 1 | 8 | 145465.27
20 | 34 | 1 | 9 | 127341.64
20 | 34 | 1 | 10 | 114694.91
22 | 36 | 1 | -1 | 349520
22 | 36 | 1 | 1 | 291242.91
22 | 36 | 1 | 2 | 137826.09
22 | 36 | 1 | 3 | 183203
22 | 36 | 1 | 4 | 482683.53
22 | 36 | 1 | 5 | 566612.69
22 | 36 | 1 | 6 | 778810.69
22 | 36 | 1 | 7 | 177198.91
22 | 36 | 1 | 8 | 982608.94
22 | 36 | 1 | 9 | 548261.81
22 | 36 | 1 | 10 | 317206.12
22 | 37 | 1 | -1 | 349520
22 | 37 | 1 | 1 | 497650.25
22 | 37 | 1 | 2 | 127035.38
22 | 37 | 1 | 3 | 664756.25
22 | 37 | 1 | 4 | 548415.38
22 | 37 | 1 | 5 | 118765.79
22 | 37 | 1 | 6 | 592018.62
22 | 37 | 1 | 7 | 378207.19
22 | 37 | 1 | 8 | 171402.06
22 | 37 | 1 | 9 | 163560.81
22 | 37 | 1 | 10 | 642054.12
23 | 38 | 1 | -1 | 349520
23 | 38 | 1 | 1 | 235332.12
23 | 38 | 1 | 2 | 140381.52
23 | 38 | 1 | 3 | 354535.09
23 | 38 | 1 | 4 | 179963.06
23 | 38 | 1 | 5 | 563038.81
23 | 38 | 1 | 6 | 150381.14
23 | 38 | 1 | 7 | 311419.25
23 | 38 | 1 | 8 | 861681.25
23 | 38 | 1 | 9 | 270513.16
23 | 38 | 1 | 10 | 241919.05
25 | 41 | 1 | -1 | 349520
25 | 41 | 1 | 1 | 1043862.75
25 | 41 | 1 | 2 | 147672.23
25 | 41 | 1 | 3 | 55951.34
25 | 41 | 1 | 4 | 266542
25 | 41 | 1 | 5 | 615256.81
25 | 41 | 1 | 6 | 401864.81
25 | 41 | 1 | 7 | 206663.28
25 | 41 | 1 | 8 | 380313.47
25 | 41 | 1 | 9 | 108919.69
25 | 41 | 1 | 10 | 277326.06
25 | 43 | 1 | -1 | 3400000
25 | 43 | 1 | 1 | 3400000
25 | 43 | 1 | 2 | 3400000
25 | 43 | 1 | 3 | 3400000
25 | 43 | 1 | 4 | 3400000
25 | 43 | 1 | 5 | 3400000
25 | 43 | 1 | 6 | 3400000
25 | 43 | 1 | 7 | 3400000
25 | 43 | 1 | 8 | 3400000
25 | 43 | 1 | 9 | 3400000
25 | 43 | 1 | 10 | 3400000
26 | 44 | 1 | -1 | 1331440
26 | 44 | 1 | 1 | 1334332.12
26 | 44 | 1 | 2 | 976680.44
26 | 44 | 1 | 3 | 1525135.62
26 | 44 | 1 | 4 | 1441917.38
26 | 44 | 1 | 5 | 1196070
26 | 44 | 1 | 6 | 2145427.5
26 | 44 | 1 | 7 | 764020.88
26 | 44 | 1 | 8 | 1295901.88
26 | 44 | 1 | 9 | 1094583.75
26 | 44 | 1 | 10 | 1385671
27 | 46 | 1 | -1 | 174760
27 | 46 | 1 | 1 | 318652.34
27 | 46 | 1 | 2 | 216336.19
27 | 46 | 1 | 3 | 147564.52
27 | 46 | 1 | 4 | 168899.69
27 | 46 | 1 | 5 | 400232.62
27 | 46 | 1 | 6 | 442929.22
27 | 46 | 1 | 7 | 308244.44
27 | 46 | 1 | 8 | 219556.94
27 | 46 | 1 | 9 | 230472.31
27 | 46 | 1 | 10 | 82812.08
31 | 48 | 1 | -1 | 349520
31 | 48 | 1 | 1 | 330668.66
31 | 48 | 1 | 2 | 1244068.5
31 | 48 | 1 | 3 | 831672.25
31 | 48 | 1 | 4 | 150645.44
31 | 48 | 1 | 5 | 338643.97
31 | 48 | 1 | 6 | 560356.94
31 | 48 | 1 | 7 | 308479.69
31 | 48 | 1 | 8 | 473397.31
31 | 48 | 1 | 9 | 168935.59
31 | 48 | 1 | 10 | 632636.19
32 | 51 | 1 | -1 | 1666000
32 | 51 | 1 | 1 | 1040240.38
32 | 51 | 1 | 2 | 1733992
32 | 51 | 1 | 3 | 1719697.5
32 | 51 | 1 | 4 | 1290627
32 | 51 | 1 | 5 | 862929.25
32 | 51 | 1 | 6 | 1922743.88
32 | 51 | 1 | 7 | 1745341.88
32 | 51 | 1 | 8 | 1534103.38
32 | 51 | 1 | 9 | 1522992.88
32 | 51 | 1 | 10 | 1456641.12
41 | 64 | 1 | -1 | 349520
41 | 64 | 1 | 1 | 227758.22
41 | 64 | 1 | 2 | 297611.31
41 | 64 | 1 | 3 | 633984.62
41 | 64 | 1 | 4 | 13464.33
41 | 64 | 1 | 5 | 463785.44
41 | 64 | 1 | 6 | 135254.06
41 | 64 | 1 | 7 | 391955.25
41 | 64 | 1 | 8 | 24377.42
41 | 64 | 1 | 9 | 968950.62
41 | 64 | 1 | 10 | 191869.44
41 | 66 | 1 | -1 | 2006000
41 | 66 | 1 | 1 | 1309661.38
41 | 66 | 1 | 2 | 1563869.88
41 | 66 | 1 | 3 | 1857988.5
41 | 66 | 1 | 4 | 2493995.75
41 | 66 | 1 | 5 | 1642221.5
41 | 66 | 1 | 6 | 1418489.12
41 | 66 | 1 | 7 | 1567045
41 | 66 | 1 | 8 | 2083364.88
41 | 66 | 1 | 9 | 2091022.12
41 | 66 | 1 | 10 | 2351043.25
49 | 72 | 1 | -1 | 673199.94
49 | 72 | 1 | 1 | 1421315.25
49 | 72 | 1 | 2 | 304708.53
49 | 72 | 1 | 3 | 714396.75
49 | 72 | 1 | 4 | 581764.88
49 | 72 | 1 | 5 | 233700.64
49 | 72 | 1 | 6 | 388456.78
49 | 72 | 1 | 7 | 500294.88
49 | 72 | 1 | 8 | 503066.31
49 | 72 | 1 | 9 | 632621.12
49 | 72 | 1 | 10 | 485078.25
50 | 74 | 1 | -1 | 349520
50 | 74 | 1 | 2 | 344643.5
50 | 74 | 1 | 3 | 506360.69
50 | 74 | 1 | 4 | 139003.34
50 | 74 | 1 | 5 | 72344.82
50 | 74 | 1 | 6 | 133317.31
50 | 74 | 1 | 7 | 76028.95
50 | 74 | 1 | 8 | 88788.12
50 | 74 | 1 | 9 | 331347.53
50 | 74 | 1 | 10 | 93837.34
51 | 75 | 1 | -1 | 349520
51 | 75 | 1 | 1 | 71328.12
51 | 75 | 1 | 2 | 269243.5
51 | 75 | 1 | 3 | 456746.69
51 | 75 | 1 | 4 | 715343.31
51 | 75 | 1 | 5 | 486819.62
51 | 75 | 1 | 6 | 645958.31
51 | 75 | 1 | 7 | 170432.97
51 | 75 | 1 | 8 | 177757.56
51 | 75 | 1 | 9 | 138489.06
51 | 75 | 1 | 10 | 8991.31
51 | 76 | 1 | -1 | 349520
51 | 76 | 1 | 1 | 218448.34
51 | 76 | 1 | 2 | 184114.34
51 | 76 | 1 | 3 | 288492.91
51 | 76 | 1 | 5 | 17154.22
51 | 76 | 1 | 6 | 129088.17
51 | 76 | 1 | 7 | 811325.69
51 | 76 | 1 | 8 | 297130.94
51 | 76 | 1 | 9 | 138615.12
51 | 76 | 1 | 10 | 270232.38
51 | 78 | 1 | -1 | 349520
51 | 78 | 1 | 1 | 160686.28
51 | 78 | 1 | 3 | 698917.94
51 | 78 | 1 | 4 | 89428.34
51 | 78 | 1 | 5 | 192868.39
51 | 78 | 1 | 6 | 43417.98
51 | 78 | 1 | 7 | 629733.19
51 | 78 | 1 | 8 | 171696.14
51 | 78 | 1 | 9 | 185115.28
53 | 79 | 1 | -1 | 673200
53 | 79 | 1 | 1 | 731058.19
53 | 79 | 1 | 2 | 1034221.75
53 | 79 | 1 | 3 | 546644.94
53 | 79 | 1 | 4 | 755653.94
53 | 79 | 1 | 5 | 657203.38
53 | 79 | 1 | 6 | 596037.75
53 | 79 | 1 | 7 | 807873.38
53 | 79 | 1 | 8 | 627735.94
53 | 79 | 1 | 9 | 930937
53 | 79 | 1 | 10 | 722820
56 | 84 | 1 | -1 | 673200
56 | 84 | 1 | 1 | 607635.12
56 | 84 | 1 | 2 | 331555.19
56 | 84 | 1 | 3 | 1192467.5
56 | 84 | 1 | 4 | 307813.44
56 | 84 | 1 | 5 | 580705.19
56 | 84 | 1 | 6 | 1207143.5
56 | 84 | 1 | 7 | 584075.75
56 | 84 | 1 | 8 | 498309.62
56 | 84 | 1 | 9 | 345964.97
56 | 84 | 1 | 10 | 709100.5
57 | 85 | 1 | -1 | 349520
57 | 85 | 1 | 1 | 4997.88
57 | 85 | 1 | 2 | 363181.62
57 | 85 | 1 | 3 | 140218.61
57 | 85 | 1 | 4 | 276118.53
57 | 85 | 1 | 5 | 284588.88
57 | 85 | 1 | 6 | 285585.94
57 | 85 | 1 | 7 | 459903.62
57 | 85 | 1 | 8 | 522414.31
57 | 85 | 1 | 9 | 887007.75
57 | 85 | 1 | 10 | 239399.88
58 | 87 | 1 | -1 | 349520
58 | 87 | 1 | 1 | 525293.25
58 | 87 | 1 | 2 | 75037.02
58 | 87 | 1 | 3 | 463343.38
58 | 87 | 1 | 4 | 111393.77
58 | 87 | 1 | 5 | 789564.38
58 | 87 | 1 | 6 | 142805.12
58 | 87 | 1 | 7 | 374873.16
58 | 87 | 1 | 8 | 318241.22
58 | 87 | 1 | 9 | 6729.42
58 | 87 | 1 | 10 | 251835.31
60 | 89 | 1 | -1 | 349520
60 | 89 | 1 | 1 | 126231.27
60 | 89 | 1 | 2 | 305121.56
60 | 89 | 1 | 3 | 315786.56
60 | 89 | 1 | 4 | 57111.73
60 | 89 | 1 | 5 | 569428.38
60 | 89 | 1 | 6 | 319225.38
60 | 89 | 1 | 7 | 288662.75
60 | 89 | 1 | 8 | 266866.81
60 | 89 | 1 | 9 | 903637.62
60 | 89 | 1 | 10 | 148761.02
62 | 92 | 1 | -1 | 349520
62 | 92 | 1 | 1 | 100868.97
62 | 92 | 1 | 2 | 79944.98
62 | 92 | 1 | 3 | 800297.44
62 | 92 | 1 | 4 | 51274.8
62 | 92 | 1 | 5 | 856941
62 | 92 | 1 | 6 | 468416.97
62 | 92 | 1 | 7 | 19337.5
62 | 92 | 1 | 8 | 296441.28
62 | 92 | 1 | 9 | 811551.06
62 | 92 | 1 | 10 | 175722.97
68 | 102 | 1 | -1 | 349520
68 | 102 | 1 | 1 | 423212.75
68 | 102 | 1 | 2 | 788190.25
68 | 102 | 1 | 3 | 650376.81
68 | 102 | 1 | 4 | 37895.75
68 | 102 | 1 | 5 | 375786.12
68 | 102 | 1 | 6 | 297156.56
68 | 102 | 1 | 7 | 139352.95
68 | 102 | 1 | 8 | 459912.75
68 | 102 | 1 | 9 | 157130.09
68 | 102 | 1 | 10 | 958872.25
69 | 105 | 1 | -1 | 349520
69 | 105 | 1 | 1 | 125209.09
69 | 105 | 1 | 2 | 368527.75
69 | 105 | 1 | 3 | 960201.88
69 | 105 | 1 | 4 | 756827.62
69 | 105 | 1 | 5 | 401098.41
69 | 105 | 1 | 6 | 417271.19
69 | 105 | 1 | 7 | 89295.51
69 | 105 | 1 | 8 | 352565.16
69 | 105 | 1 | 9 | 732880.12
69 | 105 | 1 | 10 | 54272.43
73 | 109 | 1 | -1 | 349520
73 | 109 | 1 | 1 | 397734.28
73 | 109 | 1 | 2 | 752504.94
73 | 109 | 1 | 3 | 815152.25
73 | 109 | 1 | 4 | 375840.28
73 | 109 | 1 | 5 | 474091.38
73 | 109 | 1 | 6 | 185613.16
73 | 109 | 1 | 7 | 143730.22
73 | 109 | 1 | 8 | 197012.64
73 | 109 | 1 | 9 | 336514.69
73 | 109 | 1 | 10 | 160688.78
77 | 115 | 1 | -1 | 673199.94
77 | 115 | 1 | 1 | 667298.19
77 | 115 | 1 | 2 | 851473
77 | 115 | 1 | 3 | 447833.31
77 | 115 | 1 | 4 | 661423.44
77 | 115 | 1 | 5 | 1126810.75
77 | 115 | 1 | 6 | 286019.97
77 | 115 | 1 | 7 | 935474.69
77 | 115 | 1 | 8 | 666733.94
77 | 115 | 1 | 9 | 522053.75
77 | 115 | 1 | 10 | 292574.16
77 | 116 | 1 | -1 | 349520
77 | 116 | 1 | 1 | 412722.25
77 | 116 | 1 | 2 | 238419.47
77 | 116 | 1 | 3 | 230321.94
77 | 116 | 1 | 4 | 178526.78
77 | 116 | 1 | 5 | 466547.06
77 | 116 | 1 | 6 | 110653.6
77 | 116 | 1 | 7 | 759412.94
77 | 116 | 1 | 8 | 492369.31
77 | 116 | 1 | 9 | 780209.62
77 | 116 | 1 | 10 | 492811.12
79 | 119 | 1 | -1 | 349520
79 | 119 | 1 | 1 | 625950.12
79 | 119 | 1 | 2 | 219047.22
79 | 119 | 1 | 3 | 166157.67
79 | 119 | 1 | 4 | 28997.11
79 | 119 | 1 | 5 | 258705.78
79 | 119 | 1 | 6 | 675427.25
79 | 119 | 1 | 7 | 424333.12
79 | 119 | 1 | 8 | 241032.41
79 | 119 | 1 | 9 | 324638.94
79 | 119 | 1 | 10 | 289724.91
82 | 120 | 1 | -1 | 349520
82 | 120 | 1 | 1 | 380801.97
82 | 120 | 1 | 2 | 330394.31
82 | 120 | 1 | 3 | 387339.16
82 | 120 | 1 | 4 | 156791.36
82 | 120 | 1 | 5 | 259890.23
82 | 120 | 1 | 6 | 146664.16
82 | 120 | 1 | 7 | 128288.08
82 | 120 | 1 | 8 | 73395.38
82 | 120 | 1 | 9 | 642210.62
82 | 120 | 1 | 10 | 126099.98
86 | 125 | 1 | -1 | 349520
86 | 125 | 1 | 1 | 41269.38
86 | 125 | 1 | 2 | 221579.83
86 | 125 | 1 | 3 | 413713.97
86 | 125 | 1 | 4 | 26110.75
86 | 125 | 1 | 5 | 407164.75
86 | 125 | 1 | 6 | 721066.75
86 | 125 | 1 | 7 | 93156.4
86 | 125 | 1 | 8 | 213454.47
86 | 125 | 1 | 9 | 134969
86 | 125 | 1 | 10 | 410483.62
92 | 132 | 1 | -1 | 349520
92 | 132 | 1 | 1 | 166433.5
92 | 132 | 1 | 2 | 345039.88
92 | 132 | 1 | 3 | 521602
92 | 132 | 1 | 4 | 395641
92 | 132 | 1 | 5 | 981466.62
92 | 132 | 1 | 6 | 402663.69
92 | 132 | 1 | 7 | 547250.31
92 | 132 | 1 | 8 | 453576.5
92 | 132 | 1 | 9 | 339759.16
92 | 132 | 1 | 10 | 339008.69
94 | 134 | 1 | -1 | 349520
94 | 134 | 1 | 1 | 336080.75
94 | 134 | 1 | 2 | 289298.97
94 | 134 | 1 | 3 | 331490.41
94 | 134 | 1 | 4 | 158745.05
94 | 134 | 1 | 5 | 182550.72
94 | 134 | 1 | 6 | 24981.63
94 | 134 | 1 | 7 | 568133.69
94 | 134 | 1 | 8 | 20364.6
94 | 134 | 1 | 9 | 243035.03
94 | 134 | 1 | 10 | 649791.88
97 | 137 | 1 | -1 | 673199.94
97 | 137 | 1 | 1 | 578754.31
97 | 137 | 1 | 2 | 679610.62
97 | 137 | 1 | 3 | 556530.88
97 | 137 | 1 | 4 | 706632.06
97 | 137 | 1 | 5 | 369052.72
97 | 137 | 1 | 6 | 434663.91
97 | 137 | 1 | 7 | 719653
97 | 137 | 1 | 8 | 196895.72
97 | 137 | 1 | 9 | 632190.31
97 | 137 | 1 | 10 | 498967.28

## MPLT
Moment Period Loss Table (MELT)
Mean and standard deviation of loss by Period, Event and SummaryId
*SampleType 1: SampleId -1 from SPLT is the analytical (mean damage) loss. SampleType 2: Sample moments for SampleIds >= 1.
Period | EventId | SummaryId | SampleType | Sum of Loss | Sum of SquaredLoss | Maximum of SampleId | MeanLoss | SDLoss | Key
1 | 1 | 1 | 1 | 349520 | 122164230400 | 10 | 349520 | 0 | ORD fields
1 | 1 | 1 | 2 | 3189647.07 | 1.4361e+12 | 10 | 318964.707 | 215703.7656 | Calculation fields
2 | 2 | 1 | 1 | 1331440 | 1772732473600 | 10 | 1331440 | 0
2 | 2 | 1 | 2 | 12832764.14 | 1.8981e+13 | 10 | 1283276.414 | 528388.9587
2 | 3 | 1 | 1 | 3400000 | 11560000000000 | 10 | 3400000 | 0
2 | 3 | 1 | 2 | 34000000 | 115600000000000 | 10 | 3400000 | 0
5 | 5 | 1 | 1 | 1331440 | 1772732473600 | 10 | 1331440 | 0
5 | 5 | 1 | 2 | 13024873.2 | 1.7602e+13 | 10 | 1302487.32 | 265997.2396
8 | 12 | 1 | 1 | 349520 | 122164230400 | 10 | 349520 | 0
8 | 12 | 1 | 2 | 3874228.73 | 2.6985e+12 | 10 | 387422.873 | 364778.9963
9 | 17 | 1 | 1 | 349520 | 122164230400 | 10 | 349520 | 0
9 | 17 | 1 | 2 | 2752897.09 | 1.0695e+12 | 10 | 275289.709 | 186100.34
16 | 27 | 1 | 1 | 2346000 | 5503716000000 | 10 | 2346000 | 0
16 | 27 | 1 | 2 | 20338576.52 | 4.2665e+13 | 10 | 2033857.652 | 379955.319
19 | 32 | 1 | 1 | 349520 | 122164230400 | 10 | 349520 | 0
19 | 32 | 1 | 2 | 2689947.45 | 1.2863e+12 | 10 | 268994.745 | 250047.8581
19 | 33 | 1 | 1 | 349520 | 122164230400 | 10 | 349520 | 0
19 | 33 | 1 | 2 | 3551148.98 | 2.1566e+12 | 10 | 355114.898 | 315438.3038
20 | 34 | 1 | 1 | 349520 | 122164230400 | 10 | 349520 | 0
20 | 34 | 1 | 2 | 3068129.4 | 1.3936e+12 | 10 | 306812.94 | 224160.9915
22 | 36 | 1 | 1 | 349520 | 122164230400 | 10 | 349520 | 0
22 | 36 | 1 | 2 | 4465654.69 | 2.6961e+12 | 10 | 446565.469 | 279261.8367
22 | 37 | 1 | 1 | 349520 | 122164230400 | 10 | 349520 | 0
22 | 37 | 1 | 2 | 3903865.85 | 1.9825e+12 | 10 | 390386.585 | 225692.4008
23 | 38 | 1 | 1 | 349520 | 122164230400 | 10 | 349520 | 0
23 | 38 | 1 | 2 | 3309164.45 | 1.544e+12 | 10 | 330916.445 | 223338.0563
25 | 41 | 1 | 1 | 349520 | 122164230400 | 10 | 349520 | 0
25 | 41 | 1 | 2 | 3504372.44 | 2.0018e+12 | 10 | 350437.244 | 293205.7783
25 | 43 | 1 | 1 | 3400000 | 11560000000000 | 10 | 3400000 | 0
25 | 43 | 1 | 2 | 34000000 | 115600000000000 | 10 | 3400000 | 0
26 | 44 | 1 | 1 | 1331440 | 1772732473600 | 10 | 1331440 | 0
26 | 44 | 1 | 2 | 13159740.57 | 1.8554e+13 | 10 | 1315974.057 | 370639.6854
27 | 46 | 1 | 1 | 174760 | 30541057600 | 10 | 174760 | 0
27 | 46 | 1 | 2 | 2535700.35 | 758210708741.7306 | 10 | 253570.035 | 113153.3287
31 | 48 | 1 | 1 | 349520 | 122164230400 | 10 | 349520 | 0
31 | 48 | 1 | 2 | 5039504.54 | 3.5481e+12 | 10 | 503950.454 | 334742.4429
32 | 51 | 1 | 1 | 1666000 | 2775556000000 | 10 | 1666000 | 0
32 | 51 | 1 | 2 | 14829309.27 | 2.2994e+13 | 10 | 1482930.927 | 333942.3684
41 | 64 | 1 | 1 | 349520 | 122164230400 | 10 | 349520 | 0
41 | 64 | 1 | 2 | 3349010.71 | 1.9059e+12 | 10 | 334901.071 | 295196.6895
41 | 66 | 1 | 1 | 2006000 | 4024036000000 | 10 | 2006000 | 0
41 | 66 | 1 | 2 | 18378701.38 | 3.5238e+13 | 10 | 1837870.138 | 402794.6156
49 | 72 | 1 | 1 | 673199.94 | 453198159216.0035 | 10 | 673199.94 | 0
49 | 72 | 1 | 2 | 5765403.39 | 4.3062e+12 | 10 | 576540.339 | 330354.2751
50 | 74 | 1 | 1 | 349520 | 122164230400 | 10 | 349520 | 0
50 | 74 | 1 | 2 | 1785671.6 | 549769860633.7637 | 10 | 178567.16 | 160176.1372
51 | 75 | 1 | 1 | 349520 | 122164230400 | 10 | 349520 | 0
51 | 75 | 1 | 2 | 3141110.45 | 1.5321e+12 | 10 | 314111.045 | 246174.4094
51 | 76 | 1 | 1 | 349520 | 122164230400 | 10 | 349520 | 0
51 | 76 | 1 | 2 | 2354602.11 | 1.0206e+12 | 10 | 235460.211 | 227587.5171
51 | 78 | 1 | 1 | 349520 | 122164230400 | 10 | 349520 | 0
51 | 78 | 1 | 2 | 2171863.54 | 1.0217e+12 | 10 | 217186.354 | 247206.4209
53 | 79 | 1 | 1 | 673200 | 453198240000 | 10 | 673200 | 0
53 | 79 | 1 | 2 | 7410186.27 | 5.6969e+12 | 10 | 741018.627 | 151220.868
56 | 84 | 1 | 1 | 673200 | 453198240000 | 10 | 673200 | 0
56 | 84 | 1 | 2 | 6364770.78 | 5.0023e+12 | 10 | 636477.078 | 325103.8489
57 | 85 | 1 | 1 | 349520 | 122164230400 | 10 | 349520 | 0
57 | 85 | 1 | 2 | 3463417.02 | 1.7189e+12 | 10 | 346341.702 | 240225.8395
58 | 87 | 1 | 1 | 349520 | 122164230400 | 10 | 349520 | 0
58 | 87 | 1 | 2 | 3059116.03 | 1.4577e+12 | 10 | 305911.603 | 240813.2068
60 | 89 | 1 | 1 | 349520 | 122164230400 | 10 | 349520 | 0
60 | 89 | 1 | 2 | 3300833.08 | 1.6314e+12 | 10 | 330083.308 | 245369.311
62 | 92 | 1 | 1 | 349520 | 122164230400 | 10 | 349520 | 0
62 | 92 | 1 | 2 | 3660796.97 | 2.3912e+12 | 10 | 366079.697 | 341733.2931
68 | 102 | 1 | 1 | 349520 | 122164230400 | 10 | 349520 | 0
68 | 102 | 1 | 2 | 4287886.28 | 2.6294e+12 | 10 | 428788.628 | 296416.4072
69 | 105 | 1 | 1 | 349520 | 122164230400 | 10 | 349520 | 0
69 | 105 | 1 | 2 | 4258149.16 | 2.6536e+12 | 10 | 425814.916 | 305579.9798
73 | 109 | 1 | 1 | 349520 | 122164230400 | 10 | 349520 | 0
73 | 109 | 1 | 2 | 3838882.62 | 1.9879e+12 | 10 | 383888.262 | 239033.6171
77 | 115 | 1 | 1 | 673199.94 | 453198159216.0035 | 10 | 673199.94 | 0
77 | 115 | 1 | 2 | 6457695.2 | 4.8376e+12 | 10 | 645769.52 | 272323.897
77 | 116 | 1 | 1 | 349520 | 122164230400 | 10 | 349520 | 0
77 | 116 | 1 | 2 | 4161994.09 | 2.2127e+12 | 10 | 416199.409 | 231065.1198
79 | 119 | 1 | 1 | 349520 | 122164230400 | 10 | 349520 | 0
79 | 119 | 1 | 2 | 3254014.53 | 1.4189e+12 | 10 | 325401.453 | 200000.061
82 | 120 | 1 | 1 | 349520 | 122164230400 | 10 | 349520 | 0
82 | 120 | 1 | 2 | 2631875.25 | 968019402026.5863 | 10 | 263187.525 | 174910.3481
86 | 125 | 1 | 1 | 349520 | 122164230400 | 10 | 349520 | 0
86 | 125 | 1 | 2 | 2682968.92 | 1.1493e+12 | 10 | 268296.892 | 218450.1802
92 | 132 | 1 | 1 | 349520 | 122164230400 | 10 | 349520 | 0
92 | 132 | 1 | 2 | 4492441.35 | 2.4363e+12 | 10 | 449244.135 | 215546.5
94 | 134 | 1 | 1 | 349520 | 122164230400 | 10 | 349520 | 0
94 | 134 | 1 | 2 | 2804472.73 | 1.1702e+12 | 10 | 280447.273 | 206467.1846
97 | 137 | 1 | 1 | 673199.94 | 453198159216.0035 | 10 | 673199.94 | 0
97 | 137 | 1 | 2 | 5372950.81 | 3.1363e+12 | 10 | 537295.081 | 166485.4076

## QPLT
Quantile Period Loss Table (QELT)
Quantiles of loss by Period, Event and SummaryId
The individual samples are required as input to calculate the loss quantiles, demonstrated here using the percentile.exc function
Loss |  |  |  | SampleId | [10 empty] | Key
Period | SummaryId | EventId | Quantile | 1 | 2 | 3 | 4 | 5 | 6 | 7 | 8 | 9 | 10 | Loss | ORD fields
1 | 1 | 1 | 0 | 130945.33 | 735112.75 | 483150.88 | 166373.66 | 362712.5 | 76973.45 | 178678.75 | 575933.38 | 214516.25 | 265250.12 | 76973.45 | Calculation fields
1 | 1 | 1 | 0.1 | 130945.33 | 735112.75 | 483150.88 | 166373.66 | 362712.5 | 76973.45 | 178678.75 | 575933.38 | 214516.25 | 265250.12 | 82370.638
1 | 1 | 1 | 0.2 | 130945.33 | 735112.75 | 483150.88 | 166373.66 | 362712.5 | 76973.45 | 178678.75 | 575933.38 | 214516.25 | 265250.12 | 138030.996
1 | 1 | 1 | 0.3 | 130945.33 | 735112.75 | 483150.88 | 166373.66 | 362712.5 | 76973.45 | 178678.75 | 575933.38 | 214516.25 | 265250.12 | 170065.187
1 | 1 | 1 | 0.4 | 130945.33 | 735112.75 | 483150.88 | 166373.66 | 362712.5 | 76973.45 | 178678.75 | 575933.38 | 214516.25 | 265250.12 | 193013.75
1 | 1 | 1 | 0.5 | 130945.33 | 735112.75 | 483150.88 | 166373.66 | 362712.5 | 76973.45 | 178678.75 | 575933.38 | 214516.25 | 265250.12 | 239883.185
1 | 1 | 1 | 0.6 | 130945.33 | 735112.75 | 483150.88 | 166373.66 | 362712.5 | 76973.45 | 178678.75 | 575933.38 | 214516.25 | 265250.12 | 323727.548
1 | 1 | 1 | 0.7 | 130945.33 | 735112.75 | 483150.88 | 166373.66 | 362712.5 | 76973.45 | 178678.75 | 575933.38 | 214516.25 | 265250.12 | 447019.366
1 | 1 | 1 | 0.8 | 130945.33 | 735112.75 | 483150.88 | 166373.66 | 362712.5 | 76973.45 | 178678.75 | 575933.38 | 214516.25 | 265250.12 | 557376.88
1 | 1 | 1 | 0.9 | 130945.33 | 735112.75 | 483150.88 | 166373.66 | 362712.5 | 76973.45 | 178678.75 | 575933.38 | 214516.25 | 265250.12 | 719194.813
1 | 1 | 1 | 1 | 130945.33 | 735112.75 | 483150.88 | 166373.66 | 362712.5 | 76973.45 | 178678.75 | 575933.38 | 214516.25 | 265250.12 | 735112.75
2 | 1 | 2 | 0 | 1211508 | 1699257.75 | 2415916 | 978595.81 | 1070963.88 | 764107.19 | 1487677.25 | 1589952.38 | 973956.5 | 640829.38 | 640829.38
2 | 1 | 2 | 0.1 | 1211508 | 1699257.75 | 2415916 | 978595.81 | 1070963.88 | 764107.19 | 1487677.25 | 1589952.38 | 973956.5 | 640829.38 | 653157.161
2 | 1 | 2 | 0.2 | 1211508 | 1699257.75 | 2415916 | 978595.81 | 1070963.88 | 764107.19 | 1487677.25 | 1589952.38 | 973956.5 | 640829.38 | 806077.052
2 | 1 | 2 | 0.3 | 1211508 | 1699257.75 | 2415916 | 978595.81 | 1070963.88 | 764107.19 | 1487677.25 | 1589952.38 | 973956.5 | 640829.38 | 975348.293
2 | 1 | 2 | 0.4 | 1211508 | 1699257.75 | 2415916 | 978595.81 | 1070963.88 | 764107.19 | 1487677.25 | 1589952.38 | 973956.5 | 640829.38 | 1015543.038
2 | 1 | 2 | 0.5 | 1211508 | 1699257.75 | 2415916 | 978595.81 | 1070963.88 | 764107.19 | 1487677.25 | 1589952.38 | 973956.5 | 640829.38 | 1141235.94
2 | 1 | 2 | 0.6 | 1211508 | 1699257.75 | 2415916 | 978595.81 | 1070963.88 | 764107.19 | 1487677.25 | 1589952.38 | 973956.5 | 640829.38 | 1377209.55
2 | 1 | 2 | 0.7 | 1211508 | 1699257.75 | 2415916 | 978595.81 | 1070963.88 | 764107.19 | 1487677.25 | 1589952.38 | 973956.5 | 640829.38 | 1559269.841
2 | 1 | 2 | 0.8 | 1211508 | 1699257.75 | 2415916 | 978595.81 | 1070963.88 | 764107.19 | 1487677.25 | 1589952.38 | 973956.5 | 640829.38 | 1677396.676
2 | 1 | 2 | 0.9 | 1211508 | 1699257.75 | 2415916 | 978595.81 | 1070963.88 | 764107.19 | 1487677.25 | 1589952.38 | 973956.5 | 640829.38 | 2344250.175
2 | 1 | 2 | 1 | 1211508 | 1699257.75 | 2415916 | 978595.81 | 1070963.88 | 764107.19 | 1487677.25 | 1589952.38 | 973956.5 | 640829.38 | 2415916
2 | 1 | 3 | 0 | 3400000 | 3400000 | 3400000 | 3400000 | 3400000 | 3400000 | 3400000 | 3400000 | 3400000 | 3400000 | 3400000
2 | 1 | 3 | 0.1 | 3400000 | 3400000 | 3400000 | 3400000 | 3400000 | 3400000 | 3400000 | 3400000 | 3400000 | 3400000 | 3400000
2 | 1 | 3 | 0.2 | 3400000 | 3400000 | 3400000 | 3400000 | 3400000 | 3400000 | 3400000 | 3400000 | 3400000 | 3400000 | 3400000
2 | 1 | 3 | 0.3 | 3400000 | 3400000 | 3400000 | 3400000 | 3400000 | 3400000 | 3400000 | 3400000 | 3400000 | 3400000 | 3400000
2 | 1 | 3 | 0.4 | 3400000 | 3400000 | 3400000 | 3400000 | 3400000 | 3400000 | 3400000 | 3400000 | 3400000 | 3400000 | 3400000
2 | 1 | 3 | 0.5 | 3400000 | 3400000 | 3400000 | 3400000 | 3400000 | 3400000 | 3400000 | 3400000 | 3400000 | 3400000 | 3400000
2 | 1 | 3 | 0.6 | 3400000 | 3400000 | 3400000 | 3400000 | 3400000 | 3400000 | 3400000 | 3400000 | 3400000 | 3400000 | 3400000
2 | 1 | 3 | 0.7 | 3400000 | 3400000 | 3400000 | 3400000 | 3400000 | 3400000 | 3400000 | 3400000 | 3400000 | 3400000 | 3400000
2 | 1 | 3 | 0.8 | 3400000 | 3400000 | 3400000 | 3400000 | 3400000 | 3400000 | 3400000 | 3400000 | 3400000 | 3400000 | 3400000
2 | 1 | 3 | 0.9 | 3400000 | 3400000 | 3400000 | 3400000 | 3400000 | 3400000 | 3400000 | 3400000 | 3400000 | 3400000 | 3400000
2 | 1 | 3 | 1 | 3400000 | 3400000 | 3400000 | 3400000 | 3400000 | 3400000 | 3400000 | 3400000 | 3400000 | 3400000 | 3400000
5 | 1 | 5 | 0 | 1340967.5 | 1686825.5 | 912356.31 | 896849.88 | 1678894 | 1260748.88 | 1386010.75 | 1266977.12 | 1199790.88 | 1395452.38 | 896849.88
5 | 1 | 5 | 0.1 | 1340967.5 | 1686825.5 | 912356.31 | 896849.88 | 1678894 | 1260748.88 | 1386010.75 | 1266977.12 | 1199790.88 | 1395452.38 | 898400.523
5 | 1 | 5 | 0.2 | 1340967.5 | 1686825.5 | 912356.31 | 896849.88 | 1678894 | 1260748.88 | 1386010.75 | 1266977.12 | 1199790.88 | 1395452.38 | 969843.224
5 | 1 | 5 | 0.3 | 1340967.5 | 1686825.5 | 912356.31 | 896849.88 | 1678894 | 1260748.88 | 1386010.75 | 1266977.12 | 1199790.88 | 1395452.38 | 1218078.28
5 | 1 | 5 | 0.4 | 1340967.5 | 1686825.5 | 912356.31 | 896849.88 | 1678894 | 1260748.88 | 1386010.75 | 1266977.12 | 1199790.88 | 1395452.38 | 1263240.176
5 | 1 | 5 | 0.5 | 1340967.5 | 1686825.5 | 912356.31 | 896849.88 | 1678894 | 1260748.88 | 1386010.75 | 1266977.12 | 1199790.88 | 1395452.38 | 1303972.31
5 | 1 | 5 | 0.6 | 1340967.5 | 1686825.5 | 912356.31 | 896849.88 | 1678894 | 1260748.88 | 1386010.75 | 1266977.12 | 1199790.88 | 1395452.38 | 1367993.45
5 | 1 | 5 | 0.7 | 1340967.5 | 1686825.5 | 912356.31 | 896849.88 | 1678894 | 1260748.88 | 1386010.75 | 1266977.12 | 1199790.88 | 1395452.38 | 1392619.891
5 | 1 | 5 | 0.8 | 1340967.5 | 1686825.5 | 912356.31 | 896849.88 | 1678894 | 1260748.88 | 1386010.75 | 1266977.12 | 1199790.88 | 1395452.38 | 1622205.676
5 | 1 | 5 | 0.9 | 1340967.5 | 1686825.5 | 912356.31 | 896849.88 | 1678894 | 1260748.88 | 1386010.75 | 1266977.12 | 1199790.88 | 1395452.38 | 1686032.35
5 | 1 | 5 | 1 | 1340967.5 | 1686825.5 | 912356.31 | 896849.88 | 1678894 | 1260748.88 | 1386010.75 | 1266977.12 | 1199790.88 | 1395452.38 | 1686825.5
8 | 1 | 12 | 0 | 288849.94 | 224881.38 | 513204.91 | 765360.25 | 255812.44 | 33565.32 | 149610.73 | 1200513.62 | 430166.72 | 12263.42 | 12263.42
8 | 1 | 12 | 0.1 | 288849.94 | 224881.38 | 513204.91 | 765360.25 | 255812.44 | 33565.32 | 149610.73 | 1200513.62 | 430166.72 | 12263.42 | 14393.61
8 | 1 | 12 | 0.2 | 288849.94 | 224881.38 | 513204.91 | 765360.25 | 255812.44 | 33565.32 | 149610.73 | 1200513.62 | 430166.72 | 12263.42 | 56774.402
8 | 1 | 12 | 0.3 | 288849.94 | 224881.38 | 513204.91 | 765360.25 | 255812.44 | 33565.32 | 149610.73 | 1200513.62 | 430166.72 | 12263.42 | 172191.925
8 | 1 | 12 | 0.4 | 288849.94 | 224881.38 | 513204.91 | 765360.25 | 255812.44 | 33565.32 | 149610.73 | 1200513.62 | 430166.72 | 12263.42 | 237253.804
8 | 1 | 12 | 0.5 | 288849.94 | 224881.38 | 513204.91 | 765360.25 | 255812.44 | 33565.32 | 149610.73 | 1200513.62 | 430166.72 | 12263.42 | 272331.19
8 | 1 | 12 | 0.6 | 288849.94 | 224881.38 | 513204.91 | 765360.25 | 255812.44 | 33565.32 | 149610.73 | 1200513.62 | 430166.72 | 12263.42 | 373640.008
8 | 1 | 12 | 0.7 | 288849.94 | 224881.38 | 513204.91 | 765360.25 | 255812.44 | 33565.32 | 149610.73 | 1200513.62 | 430166.72 | 12263.42 | 488293.453
8 | 1 | 12 | 0.8 | 288849.94 | 224881.38 | 513204.91 | 765360.25 | 255812.44 | 33565.32 | 149610.73 | 1200513.62 | 430166.72 | 12263.42 | 714929.182
8 | 1 | 12 | 0.9 | 288849.94 | 224881.38 | 513204.91 | 765360.25 | 255812.44 | 33565.32 | 149610.73 | 1200513.62 | 430166.72 | 12263.42 | 1156998.283
8 | 1 | 12 | 1 | 288849.94 | 224881.38 | 513204.91 | 765360.25 | 255812.44 | 33565.32 | 149610.73 | 1200513.62 | 430166.72 | 12263.42 | 1200513.62
9 | 1 | 17 | 0 | 113377.48 | 105250.41 | 252862.95 | 237860.16 | 323534.47 | 327836.88 | 191308.42 | 729847.44 | 363450.59 | 107568.29 | 105250.41
9 | 1 | 17 | 0.1 | 113377.48 | 105250.41 | 252862.95 | 237860.16 | 323534.47 | 327836.88 | 191308.42 | 729847.44 | 363450.59 | 107568.29 | 105482.198
9 | 1 | 17 | 0.2 | 113377.48 | 105250.41 | 252862.95 | 237860.16 | 323534.47 | 327836.88 | 191308.42 | 729847.44 | 363450.59 | 107568.29 | 108730.128
9 | 1 | 17 | 0.3 | 113377.48 | 105250.41 | 252862.95 | 237860.16 | 323534.47 | 327836.88 | 191308.42 | 729847.44 | 363450.59 | 107568.29 | 136756.762
9 | 1 | 17 | 0.4 | 113377.48 | 105250.41 | 252862.95 | 237860.16 | 323534.47 | 327836.88 | 191308.42 | 729847.44 | 363450.59 | 107568.29 | 209929.116
9 | 1 | 17 | 0.5 | 113377.48 | 105250.41 | 252862.95 | 237860.16 | 323534.47 | 327836.88 | 191308.42 | 729847.44 | 363450.59 | 107568.29 | 245361.555
9 | 1 | 17 | 0.6 | 113377.48 | 105250.41 | 252862.95 | 237860.16 | 323534.47 | 327836.88 | 191308.42 | 729847.44 | 363450.59 | 107568.29 | 295265.862
9 | 1 | 17 | 0.7 | 113377.48 | 105250.41 | 252862.95 | 237860.16 | 323534.47 | 327836.88 | 191308.42 | 729847.44 | 363450.59 | 107568.29 | 326546.157
9 | 1 | 17 | 0.8 | 113377.48 | 105250.41 | 252862.95 | 237860.16 | 323534.47 | 327836.88 | 191308.42 | 729847.44 | 363450.59 | 107568.29 | 356327.848
9 | 1 | 17 | 0.9 | 113377.48 | 105250.41 | 252862.95 | 237860.16 | 323534.47 | 327836.88 | 191308.42 | 729847.44 | 363450.59 | 107568.29 | 693207.755
9 | 1 | 17 | 1 | 113377.48 | 105250.41 | 252862.95 | 237860.16 | 323534.47 | 327836.88 | 191308.42 | 729847.44 | 363450.59 | 107568.29 | 729847.44
16 | 1 | 27 | 0 | 1624029.88 | 2158957.5 | 1688121.38 | 1557701.88 | 2135673.25 | 2166947 | 2585149.25 | 2226121.5 | 2540796.5 | 1655078.38 | 1557701.88
16 | 1 | 27 | 0.1 | 1624029.88 | 2158957.5 | 1688121.38 | 1557701.88 | 2135673.25 | 2166947 | 2585149.25 | 2226121.5 | 2540796.5 | 1655078.38 | 1564334.68
16 | 1 | 27 | 0.2 | 1624029.88 | 2158957.5 | 1688121.38 | 1557701.88 | 2135673.25 | 2166947 | 2585149.25 | 2226121.5 | 2540796.5 | 1655078.38 | 1630239.58
16 | 1 | 27 | 0.3 | 1624029.88 | 2158957.5 | 1688121.38 | 1557701.88 | 2135673.25 | 2166947 | 2585149.25 | 2226121.5 | 2540796.5 | 1655078.38 | 1664991.28
16 | 1 | 27 | 0.4 | 1624029.88 | 2158957.5 | 1688121.38 | 1557701.88 | 2135673.25 | 2166947 | 2585149.25 | 2226121.5 | 2540796.5 | 1655078.38 | 1867142.128
16 | 1 | 27 | 0.5 | 1624029.88 | 2158957.5 | 1688121.38 | 1557701.88 | 2135673.25 | 2166947 | 2585149.25 | 2226121.5 | 2540796.5 | 1655078.38 | 2147315.375
16 | 1 | 27 | 0.6 | 1624029.88 | 2158957.5 | 1688121.38 | 1557701.88 | 2135673.25 | 2166947 | 2585149.25 | 2226121.5 | 2540796.5 | 1655078.38 | 2163751.2
16 | 1 | 27 | 0.7 | 1624029.88 | 2158957.5 | 1688121.38 | 1557701.88 | 2135673.25 | 2166947 | 2585149.25 | 2226121.5 | 2540796.5 | 1655078.38 | 2208369.15
16 | 1 | 27 | 0.8 | 1624029.88 | 2158957.5 | 1688121.38 | 1557701.88 | 2135673.25 | 2166947 | 2585149.25 | 2226121.5 | 2540796.5 | 1655078.38 | 2477861.5
16 | 1 | 27 | 0.9 | 1624029.88 | 2158957.5 | 1688121.38 | 1557701.88 | 2135673.25 | 2166947 | 2585149.25 | 2226121.5 | 2540796.5 | 1655078.38 | 2580713.975
16 | 1 | 27 | 1 | 1624029.88 | 2158957.5 | 1688121.38 | 1557701.88 | 2135673.25 | 2166947 | 2585149.25 | 2226121.5 | 2540796.5 | 1655078.38 | 2585149.25
19 | 1 | 32 | 0 | 143446.7 | 110425.44 | 320532.72 | 124738.62 | 23658.02 | 558742.81 | 97146.48 | 259869.88 | 215213.66 | 836173.12 | 23658.02
19 | 1 | 32 | 0.1 | 143446.7 | 110425.44 | 320532.72 | 124738.62 | 23658.02 | 558742.81 | 97146.48 | 259869.88 | 215213.66 | 836173.12 | 31006.866
19 | 1 | 32 | 0.2 | 143446.7 | 110425.44 | 320532.72 | 124738.62 | 23658.02 | 558742.81 | 97146.48 | 259869.88 | 215213.66 | 836173.12 | 99802.272
19 | 1 | 32 | 0.3 | 143446.7 | 110425.44 | 320532.72 | 124738.62 | 23658.02 | 558742.81 | 97146.48 | 259869.88 | 215213.66 | 836173.12 | 114719.394
19 | 1 | 32 | 0.4 | 143446.7 | 110425.44 | 320532.72 | 124738.62 | 23658.02 | 558742.81 | 97146.48 | 259869.88 | 215213.66 | 836173.12 | 132221.852
19 | 1 | 32 | 0.5 | 143446.7 | 110425.44 | 320532.72 | 124738.62 | 23658.02 | 558742.81 | 97146.48 | 259869.88 | 215213.66 | 836173.12 | 179330.18
19 | 1 | 32 | 0.6 | 143446.7 | 110425.44 | 320532.72 | 124738.62 | 23658.02 | 558742.81 | 97146.48 | 259869.88 | 215213.66 | 836173.12 | 242007.392
19 | 1 | 32 | 0.7 | 143446.7 | 110425.44 | 320532.72 | 124738.62 | 23658.02 | 558742.81 | 97146.48 | 259869.88 | 215213.66 | 836173.12 | 302333.868
19 | 1 | 32 | 0.8 | 143446.7 | 110425.44 | 320532.72 | 124738.62 | 23658.02 | 558742.81 | 97146.48 | 259869.88 | 215213.66 | 836173.12 | 511100.792
19 | 1 | 32 | 0.9 | 143446.7 | 110425.44 | 320532.72 | 124738.62 | 23658.02 | 558742.81 | 97146.48 | 259869.88 | 215213.66 | 836173.12 | 808430.089
19 | 1 | 32 | 1 | 143446.7 | 110425.44 | 320532.72 | 124738.62 | 23658.02 | 558742.81 | 97146.48 | 259869.88 | 215213.66 | 836173.12 | 836173.12
19 | 1 | 33 | 0 | 531764.69 | 277665.84 | 166874.98 | 239520.81 | 1061890.62 | 691946.75 | 69742.81 | 248383.91 | 87811.02 | 175547.55 | 69742.81
19 | 1 | 33 | 0.1 | 531764.69 | 277665.84 | 166874.98 | 239520.81 | 1061890.62 | 691946.75 | 69742.81 | 248383.91 | 87811.02 | 175547.55 | 71549.631
19 | 1 | 33 | 0.2 | 531764.69 | 277665.84 | 166874.98 | 239520.81 | 1061890.62 | 691946.75 | 69742.81 | 248383.91 | 87811.02 | 175547.55 | 103623.812
19 | 1 | 33 | 0.3 | 531764.69 | 277665.84 | 166874.98 | 239520.81 | 1061890.62 | 691946.75 | 69742.81 | 248383.91 | 87811.02 | 175547.55 | 169476.751
19 | 1 | 33 | 0.4 | 531764.69 | 277665.84 | 166874.98 | 239520.81 | 1061890.62 | 691946.75 | 69742.81 | 248383.91 | 87811.02 | 175547.55 | 201136.854
19 | 1 | 33 | 0.5 | 531764.69 | 277665.84 | 166874.98 | 239520.81 | 1061890.62 | 691946.75 | 69742.81 | 248383.91 | 87811.02 | 175547.55 | 243952.36
19 | 1 | 33 | 0.6 | 531764.69 | 277665.84 | 166874.98 | 239520.81 | 1061890.62 | 691946.75 | 69742.81 | 248383.91 | 87811.02 | 175547.55 | 265953.068
19 | 1 | 33 | 0.7 | 531764.69 | 277665.84 | 166874.98 | 239520.81 | 1061890.62 | 691946.75 | 69742.81 | 248383.91 | 87811.02 | 175547.55 | 455535.035
19 | 1 | 33 | 0.8 | 531764.69 | 277665.84 | 166874.98 | 239520.81 | 1061890.62 | 691946.75 | 69742.81 | 248383.91 | 87811.02 | 175547.55 | 659910.338
19 | 1 | 33 | 0.9 | 531764.69 | 277665.84 | 166874.98 | 239520.81 | 1061890.62 | 691946.75 | 69742.81 | 248383.91 | 87811.02 | 175547.55 | 1024896.233
19 | 1 | 33 | 1 | 531764.69 | 277665.84 | 166874.98 | 239520.81 | 1061890.62 | 691946.75 | 69742.81 | 248383.91 | 87811.02 | 175547.55 | 1061890.62
20 | 1 | 34 | 0 | 360883.34 | 625666.94 | 426810.66 | 156492.81 | 628731.56 | 468183.19 | 13859.08 | 145465.27 | 127341.64 | 114694.91 | 13859.08
20 | 1 | 34 | 0.1 | 360883.34 | 625666.94 | 426810.66 | 156492.81 | 628731.56 | 468183.19 | 13859.08 | 145465.27 | 127341.64 | 114694.91 | 23942.663
20 | 1 | 34 | 0.2 | 360883.34 | 625666.94 | 426810.66 | 156492.81 | 628731.56 | 468183.19 | 13859.08 | 145465.27 | 127341.64 | 114694.91 | 117224.256
20 | 1 | 34 | 0.3 | 360883.34 | 625666.94 | 426810.66 | 156492.81 | 628731.56 | 468183.19 | 13859.08 | 145465.27 | 127341.64 | 114694.91 | 132778.729
20 | 1 | 34 | 0.4 | 360883.34 | 625666.94 | 426810.66 | 156492.81 | 628731.56 | 468183.19 | 13859.08 | 145465.27 | 127341.64 | 114694.91 | 149876.286
20 | 1 | 34 | 0.5 | 360883.34 | 625666.94 | 426810.66 | 156492.81 | 628731.56 | 468183.19 | 13859.08 | 145465.27 | 127341.64 | 114694.91 | 258688.075
20 | 1 | 34 | 0.6 | 360883.34 | 625666.94 | 426810.66 | 156492.81 | 628731.56 | 468183.19 | 13859.08 | 145465.27 | 127341.64 | 114694.91 | 400439.732
20 | 1 | 34 | 0.7 | 360883.34 | 625666.94 | 426810.66 | 156492.81 | 628731.56 | 468183.19 | 13859.08 | 145465.27 | 127341.64 | 114694.91 | 455771.431
20 | 1 | 34 | 0.8 | 360883.34 | 625666.94 | 426810.66 | 156492.81 | 628731.56 | 468183.19 | 13859.08 | 145465.27 | 127341.64 | 114694.91 | 594170.19
20 | 1 | 34 | 0.9 | 360883.34 | 625666.94 | 426810.66 | 156492.81 | 628731.56 | 468183.19 | 13859.08 | 145465.27 | 127341.64 | 114694.91 | 628425.098
20 | 1 | 34 | 1 | 360883.34 | 625666.94 | 426810.66 | 156492.81 | 628731.56 | 468183.19 | 13859.08 | 145465.27 | 127341.64 | 114694.91 | 628731.56
22 | 1 | 36 | 0 | 291242.91 | 137826.09 | 183203 | 482683.53 | 566612.69 | 778810.69 | 177198.91 | 982608.94 | 548261.81 | 317206.12 | 137826.09
22 | 1 | 36 | 0.1 | 291242.91 | 137826.09 | 183203 | 482683.53 | 566612.69 | 778810.69 | 177198.91 | 982608.94 | 548261.81 | 317206.12 | 141763.372
22 | 1 | 36 | 0.2 | 291242.91 | 137826.09 | 183203 | 482683.53 | 566612.69 | 778810.69 | 177198.91 | 982608.94 | 548261.81 | 317206.12 | 178399.728
22 | 1 | 36 | 0.3 | 291242.91 | 137826.09 | 183203 | 482683.53 | 566612.69 | 778810.69 | 177198.91 | 982608.94 | 548261.81 | 317206.12 | 215614.973
22 | 1 | 36 | 0.4 | 291242.91 | 137826.09 | 183203 | 482683.53 | 566612.69 | 778810.69 | 177198.91 | 982608.94 | 548261.81 | 317206.12 | 301628.194
22 | 1 | 36 | 0.5 | 291242.91 | 137826.09 | 183203 | 482683.53 | 566612.69 | 778810.69 | 177198.91 | 982608.94 | 548261.81 | 317206.12 | 399944.825
22 | 1 | 36 | 0.6 | 291242.91 | 137826.09 | 183203 | 482683.53 | 566612.69 | 778810.69 | 177198.91 | 982608.94 | 548261.81 | 317206.12 | 522030.498
22 | 1 | 36 | 0.7 | 291242.91 | 137826.09 | 183203 | 482683.53 | 566612.69 | 778810.69 | 177198.91 | 982608.94 | 548261.81 | 317206.12 | 561107.426
22 | 1 | 36 | 0.8 | 291242.91 | 137826.09 | 183203 | 482683.53 | 566612.69 | 778810.69 | 177198.91 | 982608.94 | 548261.81 | 317206.12 | 736371.09
22 | 1 | 36 | 0.9 | 291242.91 | 137826.09 | 183203 | 482683.53 | 566612.69 | 778810.69 | 177198.91 | 982608.94 | 548261.81 | 317206.12 | 962229.115
22 | 1 | 36 | 1 | 291242.91 | 137826.09 | 183203 | 482683.53 | 566612.69 | 778810.69 | 177198.91 | 982608.94 | 548261.81 | 317206.12 | 982608.94
22 | 1 | 37 | 0 | 497650.25 | 127035.38 | 664756.25 | 548415.38 | 118765.79 | 592018.62 | 378207.19 | 171402.06 | 163560.81 | 642054.12 | 118765.79
22 | 1 | 37 | 0.1 | 497650.25 | 127035.38 | 664756.25 | 548415.38 | 118765.79 | 592018.62 | 378207.19 | 171402.06 | 163560.81 | 642054.12 | 119592.749
22 | 1 | 37 | 0.2 | 497650.25 | 127035.38 | 664756.25 | 548415.38 | 118765.79 | 592018.62 | 378207.19 | 171402.06 | 163560.81 | 642054.12 | 134340.466
22 | 1 | 37 | 0.3 | 497650.25 | 127035.38 | 664756.25 | 548415.38 | 118765.79 | 592018.62 | 378207.19 | 171402.06 | 163560.81 | 642054.12 | 165913.185
22 | 1 | 37 | 0.4 | 497650.25 | 127035.38 | 664756.25 | 548415.38 | 118765.79 | 592018.62 | 378207.19 | 171402.06 | 163560.81 | 642054.12 | 254124.112
22 | 1 | 37 | 0.5 | 497650.25 | 127035.38 | 664756.25 | 548415.38 | 118765.79 | 592018.62 | 378207.19 | 171402.06 | 163560.81 | 642054.12 | 437928.72
22 | 1 | 37 | 0.6 | 497650.25 | 127035.38 | 664756.25 | 548415.38 | 118765.79 | 592018.62 | 378207.19 | 171402.06 | 163560.81 | 642054.12 | 528109.328
22 | 1 | 37 | 0.7 | 497650.25 | 127035.38 | 664756.25 | 548415.38 | 118765.79 | 592018.62 | 378207.19 | 171402.06 | 163560.81 | 642054.12 | 578937.648
22 | 1 | 37 | 0.8 | 497650.25 | 127035.38 | 664756.25 | 548415.38 | 118765.79 | 592018.62 | 378207.19 | 171402.06 | 163560.81 | 642054.12 | 632047.02
22 | 1 | 37 | 0.9 | 497650.25 | 127035.38 | 664756.25 | 548415.38 | 118765.79 | 592018.62 | 378207.19 | 171402.06 | 163560.81 | 642054.12 | 662486.037
22 | 1 | 37 | 1 | 497650.25 | 127035.38 | 664756.25 | 548415.38 | 118765.79 | 592018.62 | 378207.19 | 171402.06 | 163560.81 | 642054.12 | 664756.25
23 | 1 | 38 | 0 | 235332.12 | 140381.52 | 354535.09 | 179963.06 | 563038.81 | 150381.14 | 311419.25 | 861681.25 | 270513.16 | 241919.05 | 140381.52
23 | 1 | 38 | 0.1 | 235332.12 | 140381.52 | 354535.09 | 179963.06 | 563038.81 | 150381.14 | 311419.25 | 861681.25 | 270513.16 | 241919.05 | 141381.482
23 | 1 | 38 | 0.2 | 235332.12 | 140381.52 | 354535.09 | 179963.06 | 563038.81 | 150381.14 | 311419.25 | 861681.25 | 270513.16 | 241919.05 | 156297.524
23 | 1 | 38 | 0.3 | 235332.12 | 140381.52 | 354535.09 | 179963.06 | 563038.81 | 150381.14 | 311419.25 | 861681.25 | 270513.16 | 241919.05 | 196573.778
23 | 1 | 38 | 0.4 | 235332.12 | 140381.52 | 354535.09 | 179963.06 | 563038.81 | 150381.14 | 311419.25 | 861681.25 | 270513.16 | 241919.05 | 237966.892
23 | 1 | 38 | 0.5 | 235332.12 | 140381.52 | 354535.09 | 179963.06 | 563038.81 | 150381.14 | 311419.25 | 861681.25 | 270513.16 | 241919.05 | 256216.105
23 | 1 | 38 | 0.6 | 235332.12 | 140381.52 | 354535.09 | 179963.06 | 563038.81 | 150381.14 | 311419.25 | 861681.25 | 270513.16 | 241919.05 | 295056.814
23 | 1 | 38 | 0.7 | 235332.12 | 140381.52 | 354535.09 | 179963.06 | 563038.81 | 150381.14 | 311419.25 | 861681.25 | 270513.16 | 241919.05 | 341600.338
23 | 1 | 38 | 0.8 | 235332.12 | 140381.52 | 354535.09 | 179963.06 | 563038.81 | 150381.14 | 311419.25 | 861681.25 | 270513.16 | 241919.05 | 521338.066
23 | 1 | 38 | 0.9 | 235332.12 | 140381.52 | 354535.09 | 179963.06 | 563038.81 | 150381.14 | 311419.25 | 861681.25 | 270513.16 | 241919.05 | 831817.006
23 | 1 | 38 | 1 | 235332.12 | 140381.52 | 354535.09 | 179963.06 | 563038.81 | 150381.14 | 311419.25 | 861681.25 | 270513.16 | 241919.05 | 861681.25
25 | 1 | 41 | 0 | 1043862.75 | 147672.23 | 55951.34 | 266542 | 615256.81 | 401864.81 | 206663.28 | 380313.47 | 108919.69 | 277326.06 | 55951.34
25 | 1 | 41 | 0.1 | 1043862.75 | 147672.23 | 55951.34 | 266542 | 615256.81 | 401864.81 | 206663.28 | 380313.47 | 108919.69 | 277326.06 | 61248.175
25 | 1 | 41 | 0.2 | 1043862.75 | 147672.23 | 55951.34 | 266542 | 615256.81 | 401864.81 | 206663.28 | 380313.47 | 108919.69 | 277326.06 | 116670.198
25 | 1 | 41 | 0.3 | 1043862.75 | 147672.23 | 55951.34 | 266542 | 615256.81 | 401864.81 | 206663.28 | 380313.47 | 108919.69 | 277326.06 | 165369.545
25 | 1 | 41 | 0.4 | 1043862.75 | 147672.23 | 55951.34 | 266542 | 615256.81 | 401864.81 | 206663.28 | 380313.47 | 108919.69 | 277326.06 | 230614.768
25 | 1 | 41 | 0.5 | 1043862.75 | 147672.23 | 55951.34 | 266542 | 615256.81 | 401864.81 | 206663.28 | 380313.47 | 108919.69 | 277326.06 | 271934.03
25 | 1 | 41 | 0.6 | 1043862.75 | 147672.23 | 55951.34 | 266542 | 615256.81 | 401864.81 | 206663.28 | 380313.47 | 108919.69 | 277326.06 | 339118.506
25 | 1 | 41 | 0.7 | 1043862.75 | 147672.23 | 55951.34 | 266542 | 615256.81 | 401864.81 | 206663.28 | 380313.47 | 108919.69 | 277326.06 | 395399.408
25 | 1 | 41 | 0.8 | 1043862.75 | 147672.23 | 55951.34 | 266542 | 615256.81 | 401864.81 | 206663.28 | 380313.47 | 108919.69 | 277326.06 | 572578.41
25 | 1 | 41 | 0.9 | 1043862.75 | 147672.23 | 55951.34 | 266542 | 615256.81 | 401864.81 | 206663.28 | 380313.47 | 108919.69 | 277326.06 | 1001002.156
25 | 1 | 41 | 1 | 1043862.75 | 147672.23 | 55951.34 | 266542 | 615256.81 | 401864.81 | 206663.28 | 380313.47 | 108919.69 | 277326.06 | 1043862.75
25 | 1 | 43 | 0 | 3400000 | 3400000 | 3400000 | 3400000 | 3400000 | 3400000 | 3400000 | 3400000 | 3400000 | 3400000 | 3400000
25 | 1 | 43 | 0.1 | 3400000 | 3400000 | 3400000 | 3400000 | 3400000 | 3400000 | 3400000 | 3400000 | 3400000 | 3400000 | 3400000
25 | 1 | 43 | 0.2 | 3400000 | 3400000 | 3400000 | 3400000 | 3400000 | 3400000 | 3400000 | 3400000 | 3400000 | 3400000 | 3400000
25 | 1 | 43 | 0.3 | 3400000 | 3400000 | 3400000 | 3400000 | 3400000 | 3400000 | 3400000 | 3400000 | 3400000 | 3400000 | 3400000
25 | 1 | 43 | 0.4 | 3400000 | 3400000 | 3400000 | 3400000 | 3400000 | 3400000 | 3400000 | 3400000 | 3400000 | 3400000 | 3400000
25 | 1 | 43 | 0.5 | 3400000 | 3400000 | 3400000 | 3400000 | 3400000 | 3400000 | 3400000 | 3400000 | 3400000 | 3400000 | 3400000
25 | 1 | 43 | 0.6 | 3400000 | 3400000 | 3400000 | 3400000 | 3400000 | 3400000 | 3400000 | 3400000 | 3400000 | 3400000 | 3400000
25 | 1 | 43 | 0.7 | 3400000 | 3400000 | 3400000 | 3400000 | 3400000 | 3400000 | 3400000 | 3400000 | 3400000 | 3400000 | 3400000
25 | 1 | 43 | 0.8 | 3400000 | 3400000 | 3400000 | 3400000 | 3400000 | 3400000 | 3400000 | 3400000 | 3400000 | 3400000 | 3400000
25 | 1 | 43 | 0.9 | 3400000 | 3400000 | 3400000 | 3400000 | 3400000 | 3400000 | 3400000 | 3400000 | 3400000 | 3400000 | 3400000
25 | 1 | 43 | 1 | 3400000 | 3400000 | 3400000 | 3400000 | 3400000 | 3400000 | 3400000 | 3400000 | 3400000 | 3400000 | 3400000
26 | 1 | 44 | 0 | 1334332.12 | 976680.44 | 1525135.62 | 1441917.38 | 1196070 | 2145427.5 | 764020.88 | 1295901.88 | 1094583.75 | 1385671 | 764020.88
26 | 1 | 44 | 0.1 | 1334332.12 | 976680.44 | 1525135.62 | 1441917.38 | 1196070 | 2145427.5 | 764020.88 | 1295901.88 | 1094583.75 | 1385671 | 785286.836
26 | 1 | 44 | 0.2 | 1334332.12 | 976680.44 | 1525135.62 | 1441917.38 | 1196070 | 2145427.5 | 764020.88 | 1295901.88 | 1094583.75 | 1385671 | 1000261.102
26 | 1 | 44 | 0.3 | 1334332.12 | 976680.44 | 1525135.62 | 1441917.38 | 1196070 | 2145427.5 | 764020.88 | 1295901.88 | 1094583.75 | 1385671 | 1125029.625
26 | 1 | 44 | 0.4 | 1334332.12 | 976680.44 | 1525135.62 | 1441917.38 | 1196070 | 2145427.5 | 764020.88 | 1295901.88 | 1094583.75 | 1385671 | 1236002.752
26 | 1 | 44 | 0.5 | 1334332.12 | 976680.44 | 1525135.62 | 1441917.38 | 1196070 | 2145427.5 | 764020.88 | 1295901.88 | 1094583.75 | 1385671 | 1315117
26 | 1 | 44 | 0.6 | 1334332.12 | 976680.44 | 1525135.62 | 1441917.38 | 1196070 | 2145427.5 | 764020.88 | 1295901.88 | 1094583.75 | 1385671 | 1365135.448
26 | 1 | 44 | 0.7 | 1334332.12 | 976680.44 | 1525135.62 | 1441917.38 | 1196070 | 2145427.5 | 764020.88 | 1295901.88 | 1094583.75 | 1385671 | 1425043.466
26 | 1 | 44 | 0.8 | 1334332.12 | 976680.44 | 1525135.62 | 1441917.38 | 1196070 | 2145427.5 | 764020.88 | 1295901.88 | 1094583.75 | 1385671 | 1508491.972
26 | 1 | 44 | 0.9 | 1334332.12 | 976680.44 | 1525135.62 | 1441917.38 | 1196070 | 2145427.5 | 764020.88 | 1295901.88 | 1094583.75 | 1385671 | 2083398.312
26 | 1 | 44 | 1 | 1334332.12 | 976680.44 | 1525135.62 | 1441917.38 | 1196070 | 2145427.5 | 764020.88 | 1295901.88 | 1094583.75 | 1385671 | 2145427.5
27 | 1 | 46 | 0 | 318652.34 | 216336.19 | 147564.52 | 168899.69 | 400232.62 | 442929.22 | 308244.44 | 219556.94 | 230472.31 | 82812.08 | 82812.08
27 | 1 | 46 | 0.1 | 318652.34 | 216336.19 | 147564.52 | 168899.69 | 400232.62 | 442929.22 | 308244.44 | 219556.94 | 230472.31 | 82812.08 | 89287.324
27 | 1 | 46 | 0.2 | 318652.34 | 216336.19 | 147564.52 | 168899.69 | 400232.62 | 442929.22 | 308244.44 | 219556.94 | 230472.31 | 82812.08 | 151831.554
27 | 1 | 46 | 0.3 | 318652.34 | 216336.19 | 147564.52 | 168899.69 | 400232.62 | 442929.22 | 308244.44 | 219556.94 | 230472.31 | 82812.08 | 183130.64
27 | 1 | 46 | 0.4 | 318652.34 | 216336.19 | 147564.52 | 168899.69 | 400232.62 | 442929.22 | 308244.44 | 219556.94 | 230472.31 | 82812.08 | 217624.49
27 | 1 | 46 | 0.5 | 318652.34 | 216336.19 | 147564.52 | 168899.69 | 400232.62 | 442929.22 | 308244.44 | 219556.94 | 230472.31 | 82812.08 | 225014.625
27 | 1 | 46 | 0.6 | 318652.34 | 216336.19 | 147564.52 | 168899.69 | 400232.62 | 442929.22 | 308244.44 | 219556.94 | 230472.31 | 82812.08 | 277135.588
27 | 1 | 46 | 0.7 | 318652.34 | 216336.19 | 147564.52 | 168899.69 | 400232.62 | 442929.22 | 308244.44 | 219556.94 | 230472.31 | 82812.08 | 315529.97
27 | 1 | 46 | 0.8 | 318652.34 | 216336.19 | 147564.52 | 168899.69 | 400232.62 | 442929.22 | 308244.44 | 219556.94 | 230472.31 | 82812.08 | 383916.564
27 | 1 | 46 | 0.9 | 318652.34 | 216336.19 | 147564.52 | 168899.69 | 400232.62 | 442929.22 | 308244.44 | 219556.94 | 230472.31 | 82812.08 | 438659.56
27 | 1 | 46 | 1 | 318652.34 | 216336.19 | 147564.52 | 168899.69 | 400232.62 | 442929.22 | 308244.44 | 219556.94 | 230472.31 | 82812.08 | 442929.22
31 | 1 | 48 | 0 | 330668.66 | 1244068.5 | 831672.25 | 150645.44 | 338643.97 | 560356.94 | 308479.69 | 473397.31 | 168935.59 | 632636.19 | 150645.44
31 | 1 | 48 | 0.1 | 330668.66 | 1244068.5 | 831672.25 | 150645.44 | 338643.97 | 560356.94 | 308479.69 | 473397.31 | 168935.59 | 632636.19 | 152474.455
31 | 1 | 48 | 0.2 | 330668.66 | 1244068.5 | 831672.25 | 150645.44 | 338643.97 | 560356.94 | 308479.69 | 473397.31 | 168935.59 | 632636.19 | 196844.41
31 | 1 | 48 | 0.3 | 330668.66 | 1244068.5 | 831672.25 | 150645.44 | 338643.97 | 560356.94 | 308479.69 | 473397.31 | 168935.59 | 632636.19 | 315136.381
31 | 1 | 48 | 0.4 | 330668.66 | 1244068.5 | 831672.25 | 150645.44 | 338643.97 | 560356.94 | 308479.69 | 473397.31 | 168935.59 | 632636.19 | 333858.784
31 | 1 | 48 | 0.5 | 330668.66 | 1244068.5 | 831672.25 | 150645.44 | 338643.97 | 560356.94 | 308479.69 | 473397.31 | 168935.59 | 632636.19 | 406020.64
31 | 1 | 48 | 0.6 | 330668.66 | 1244068.5 | 831672.25 | 150645.44 | 338643.97 | 560356.94 | 308479.69 | 473397.31 | 168935.59 | 632636.19 | 525573.088
31 | 1 | 48 | 0.7 | 330668.66 | 1244068.5 | 831672.25 | 150645.44 | 338643.97 | 560356.94 | 308479.69 | 473397.31 | 168935.59 | 632636.19 | 610952.415
31 | 1 | 48 | 0.8 | 330668.66 | 1244068.5 | 831672.25 | 150645.44 | 338643.97 | 560356.94 | 308479.69 | 473397.31 | 168935.59 | 632636.19 | 791865.038
31 | 1 | 48 | 0.9 | 330668.66 | 1244068.5 | 831672.25 | 150645.44 | 338643.97 | 560356.94 | 308479.69 | 473397.31 | 168935.59 | 632636.19 | 1202828.875
31 | 1 | 48 | 1 | 330668.66 | 1244068.5 | 831672.25 | 150645.44 | 338643.97 | 560356.94 | 308479.69 | 473397.31 | 168935.59 | 632636.19 | 1244068.5
32 | 1 | 51 | 0 | 1040240.38 | 1733992 | 1719697.5 | 1290627 | 862929.25 | 1922743.88 | 1745341.88 | 1534103.38 | 1522992.88 | 1456641.12 | 862929.25
32 | 1 | 51 | 0.1 | 1040240.38 | 1733992 | 1719697.5 | 1290627 | 862929.25 | 1922743.88 | 1745341.88 | 1534103.38 | 1522992.88 | 1456641.12 | 880660.363
32 | 1 | 51 | 0.2 | 1040240.38 | 1733992 | 1719697.5 | 1290627 | 862929.25 | 1922743.88 | 1745341.88 | 1534103.38 | 1522992.88 | 1456641.12 | 1090317.704
32 | 1 | 51 | 0.3 | 1040240.38 | 1733992 | 1719697.5 | 1290627 | 862929.25 | 1922743.88 | 1745341.88 | 1534103.38 | 1522992.88 | 1456641.12 | 1340431.236
32 | 1 | 51 | 0.4 | 1040240.38 | 1733992 | 1719697.5 | 1290627 | 862929.25 | 1922743.88 | 1745341.88 | 1534103.38 | 1522992.88 | 1456641.12 | 1483181.824
32 | 1 | 51 | 0.5 | 1040240.38 | 1733992 | 1719697.5 | 1290627 | 862929.25 | 1922743.88 | 1745341.88 | 1534103.38 | 1522992.88 | 1456641.12 | 1528548.13
32 | 1 | 51 | 0.6 | 1040240.38 | 1733992 | 1719697.5 | 1290627 | 862929.25 | 1922743.88 | 1745341.88 | 1534103.38 | 1522992.88 | 1456641.12 | 1645459.852
32 | 1 | 51 | 0.7 | 1040240.38 | 1733992 | 1719697.5 | 1290627 | 862929.25 | 1922743.88 | 1745341.88 | 1534103.38 | 1522992.88 | 1456641.12 | 1729703.65
32 | 1 | 51 | 0.8 | 1040240.38 | 1733992 | 1719697.5 | 1290627 | 862929.25 | 1922743.88 | 1745341.88 | 1534103.38 | 1522992.88 | 1456641.12 | 1743071.904
32 | 1 | 51 | 0.9 | 1040240.38 | 1733992 | 1719697.5 | 1290627 | 862929.25 | 1922743.88 | 1745341.88 | 1534103.38 | 1522992.88 | 1456641.12 | 1905003.68
32 | 1 | 51 | 1 | 1040240.38 | 1733992 | 1719697.5 | 1290627 | 862929.25 | 1922743.88 | 1745341.88 | 1534103.38 | 1522992.88 | 1456641.12 | 1922743.88
41 | 1 | 64 | 0 | 227758.22 | 297611.31 | 633984.62 | 13464.33 | 463785.44 | 135254.06 | 391955.25 | 24377.42 | 968950.62 | 191869.44 | 13464.33
41 | 1 | 64 | 0.1 | 227758.22 | 297611.31 | 633984.62 | 13464.33 | 463785.44 | 135254.06 | 391955.25 | 24377.42 | 968950.62 | 191869.44 | 14555.639
41 | 1 | 64 | 0.2 | 227758.22 | 297611.31 | 633984.62 | 13464.33 | 463785.44 | 135254.06 | 391955.25 | 24377.42 | 968950.62 | 191869.44 | 46552.748
41 | 1 | 64 | 0.3 | 227758.22 | 297611.31 | 633984.62 | 13464.33 | 463785.44 | 135254.06 | 391955.25 | 24377.42 | 968950.62 | 191869.44 | 152238.674
41 | 1 | 64 | 0.4 | 227758.22 | 297611.31 | 633984.62 | 13464.33 | 463785.44 | 135254.06 | 391955.25 | 24377.42 | 968950.62 | 191869.44 | 206224.952
41 | 1 | 64 | 0.5 | 227758.22 | 297611.31 | 633984.62 | 13464.33 | 463785.44 | 135254.06 | 391955.25 | 24377.42 | 968950.62 | 191869.44 | 262684.765
41 | 1 | 64 | 0.6 | 227758.22 | 297611.31 | 633984.62 | 13464.33 | 463785.44 | 135254.06 | 391955.25 | 24377.42 | 968950.62 | 191869.44 | 354217.674
41 | 1 | 64 | 0.7 | 227758.22 | 297611.31 | 633984.62 | 13464.33 | 463785.44 | 135254.06 | 391955.25 | 24377.42 | 968950.62 | 191869.44 | 442236.383
41 | 1 | 64 | 0.8 | 227758.22 | 297611.31 | 633984.62 | 13464.33 | 463785.44 | 135254.06 | 391955.25 | 24377.42 | 968950.62 | 191869.44 | 599944.784
41 | 1 | 64 | 0.9 | 227758.22 | 297611.31 | 633984.62 | 13464.33 | 463785.44 | 135254.06 | 391955.25 | 24377.42 | 968950.62 | 191869.44 | 935454.02
41 | 1 | 64 | 1 | 227758.22 | 297611.31 | 633984.62 | 13464.33 | 463785.44 | 135254.06 | 391955.25 | 24377.42 | 968950.62 | 191869.44 | 968950.62
41 | 1 | 66 | 0 | 1309661.38 | 1563869.88 | 1857988.5 | 2493995.75 | 1642221.5 | 1418489.12 | 1567045 | 2083364.88 | 2091022.12 | 2351043.25 | 1309661.38
41 | 1 | 66 | 0.1 | 1309661.38 | 1563869.88 | 1857988.5 | 2493995.75 | 1642221.5 | 1418489.12 | 1567045 | 2083364.88 | 2091022.12 | 2351043.25 | 1320544.154
41 | 1 | 66 | 0.2 | 1309661.38 | 1563869.88 | 1857988.5 | 2493995.75 | 1642221.5 | 1418489.12 | 1567045 | 2083364.88 | 2091022.12 | 2351043.25 | 1447565.272
41 | 1 | 66 | 0.3 | 1309661.38 | 1563869.88 | 1857988.5 | 2493995.75 | 1642221.5 | 1418489.12 | 1567045 | 2083364.88 | 2091022.12 | 2351043.25 | 1564822.416
41 | 1 | 66 | 0.4 | 1309661.38 | 1563869.88 | 1857988.5 | 2493995.75 | 1642221.5 | 1418489.12 | 1567045 | 2083364.88 | 2091022.12 | 2351043.25 | 1597115.6
41 | 1 | 66 | 0.5 | 1309661.38 | 1563869.88 | 1857988.5 | 2493995.75 | 1642221.5 | 1418489.12 | 1567045 | 2083364.88 | 2091022.12 | 2351043.25 | 1750105
41 | 1 | 66 | 0.6 | 1309661.38 | 1563869.88 | 1857988.5 | 2493995.75 | 1642221.5 | 1418489.12 | 1567045 | 2083364.88 | 2091022.12 | 2351043.25 | 1993214.328
41 | 1 | 66 | 0.7 | 1309661.38 | 1563869.88 | 1857988.5 | 2493995.75 | 1642221.5 | 1418489.12 | 1567045 | 2083364.88 | 2091022.12 | 2351043.25 | 2088724.948
41 | 1 | 66 | 0.8 | 1309661.38 | 1563869.88 | 1857988.5 | 2493995.75 | 1642221.5 | 1418489.12 | 1567045 | 2083364.88 | 2091022.12 | 2351043.25 | 2299039.024
41 | 1 | 66 | 0.9 | 1309661.38 | 1563869.88 | 1857988.5 | 2493995.75 | 1642221.5 | 1418489.12 | 1567045 | 2083364.88 | 2091022.12 | 2351043.25 | 2479700.5
41 | 1 | 66 | 1 | 1309661.38 | 1563869.88 | 1857988.5 | 2493995.75 | 1642221.5 | 1418489.12 | 1567045 | 2083364.88 | 2091022.12 | 2351043.25 | 2493995.75
49 | 1 | 72 | 0 | 1421315.25 | 304708.53 | 714396.75 | 581764.88 | 233700.64 | 388456.78 | 500294.88 | 503066.31 | 632621.12 | 485078.25 | 233700.64
49 | 1 | 72 | 0.1 | 1421315.25 | 304708.53 | 714396.75 | 581764.88 | 233700.64 | 388456.78 | 500294.88 | 503066.31 | 632621.12 | 485078.25 | 240801.429
49 | 1 | 72 | 0.2 | 1421315.25 | 304708.53 | 714396.75 | 581764.88 | 233700.64 | 388456.78 | 500294.88 | 503066.31 | 632621.12 | 485078.25 | 321458.18
49 | 1 | 72 | 0.3 | 1421315.25 | 304708.53 | 714396.75 | 581764.88 | 233700.64 | 388456.78 | 500294.88 | 503066.31 | 632621.12 | 485078.25 | 417443.221
49 | 1 | 72 | 0.4 | 1421315.25 | 304708.53 | 714396.75 | 581764.88 | 233700.64 | 388456.78 | 500294.88 | 503066.31 | 632621.12 | 485078.25 | 491164.902
49 | 1 | 72 | 0.5 | 1421315.25 | 304708.53 | 714396.75 | 581764.88 | 233700.64 | 388456.78 | 500294.88 | 503066.31 | 632621.12 | 485078.25 | 501680.595
49 | 1 | 72 | 0.6 | 1421315.25 | 304708.53 | 714396.75 | 581764.88 | 233700.64 | 388456.78 | 500294.88 | 503066.31 | 632621.12 | 485078.25 | 550285.452
49 | 1 | 72 | 0.7 | 1421315.25 | 304708.53 | 714396.75 | 581764.88 | 233700.64 | 388456.78 | 500294.88 | 503066.31 | 632621.12 | 485078.25 | 617364.248
49 | 1 | 72 | 0.8 | 1421315.25 | 304708.53 | 714396.75 | 581764.88 | 233700.64 | 388456.78 | 500294.88 | 503066.31 | 632621.12 | 485078.25 | 698041.624
49 | 1 | 72 | 0.9 | 1421315.25 | 304708.53 | 714396.75 | 581764.88 | 233700.64 | 388456.78 | 500294.88 | 503066.31 | 632621.12 | 485078.25 | 1350623.4
49 | 1 | 72 | 1 | 1421315.25 | 304708.53 | 714396.75 | 581764.88 | 233700.64 | 388456.78 | 500294.88 | 503066.31 | 632621.12 | 485078.25 | 1421315.25
50 | 1 | 74 | 0 | 0 | 344643.5 | 506360.69 | 139003.34 | 72344.82 | 133317.31 | 76028.95 | 88788.12 | 331347.53 | 93837.34 | 0
50 | 1 | 74 | 0.1 | 0 | 344643.5 | 506360.69 | 139003.34 | 72344.82 | 133317.31 | 76028.95 | 88788.12 | 331347.53 | 93837.34 | 7234.482
50 | 1 | 74 | 0.2 | 0 | 344643.5 | 506360.69 | 139003.34 | 72344.82 | 133317.31 | 76028.95 | 88788.12 | 331347.53 | 93837.34 | 73081.646
50 | 1 | 74 | 0.3 | 0 | 344643.5 | 506360.69 | 139003.34 | 72344.82 | 133317.31 | 76028.95 | 88788.12 | 331347.53 | 93837.34 | 79856.701
50 | 1 | 74 | 0.4 | 0 | 344643.5 | 506360.69 | 139003.34 | 72344.82 | 133317.31 | 76028.95 | 88788.12 | 331347.53 | 93837.34 | 90807.808
50 | 1 | 74 | 0.5 | 0 | 344643.5 | 506360.69 | 139003.34 | 72344.82 | 133317.31 | 76028.95 | 88788.12 | 331347.53 | 93837.34 | 113577.325
50 | 1 | 74 | 0.6 | 0 | 344643.5 | 506360.69 | 139003.34 | 72344.82 | 133317.31 | 76028.95 | 88788.12 | 331347.53 | 93837.34 | 136728.928
50 | 1 | 74 | 0.7 | 0 | 344643.5 | 506360.69 | 139003.34 | 72344.82 | 133317.31 | 76028.95 | 88788.12 | 331347.53 | 93837.34 | 273644.273
50 | 1 | 74 | 0.8 | 0 | 344643.5 | 506360.69 | 139003.34 | 72344.82 | 133317.31 | 76028.95 | 88788.12 | 331347.53 | 93837.34 | 341984.306
50 | 1 | 74 | 0.9 | 0 | 344643.5 | 506360.69 | 139003.34 | 72344.82 | 133317.31 | 76028.95 | 88788.12 | 331347.53 | 93837.34 | 490188.971
50 | 1 | 74 | 1 | 0 | 344643.5 | 506360.69 | 139003.34 | 72344.82 | 133317.31 | 76028.95 | 88788.12 | 331347.53 | 93837.34 | 506360.69
51 | 1 | 75 | 0 | 71328.12 | 269243.5 | 456746.69 | 715343.31 | 486819.62 | 645958.31 | 170432.97 | 177757.56 | 138489.06 | 8991.31 | 8991.31
51 | 1 | 75 | 0.1 | 71328.12 | 269243.5 | 456746.69 | 715343.31 | 486819.62 | 645958.31 | 170432.97 | 177757.56 | 138489.06 | 8991.31 | 15224.991
51 | 1 | 75 | 0.2 | 71328.12 | 269243.5 | 456746.69 | 715343.31 | 486819.62 | 645958.31 | 170432.97 | 177757.56 | 138489.06 | 8991.31 | 84760.308
51 | 1 | 75 | 0.3 | 71328.12 | 269243.5 | 456746.69 | 715343.31 | 486819.62 | 645958.31 | 170432.97 | 177757.56 | 138489.06 | 8991.31 | 148072.233
51 | 1 | 75 | 0.4 | 71328.12 | 269243.5 | 456746.69 | 715343.31 | 486819.62 | 645958.31 | 170432.97 | 177757.56 | 138489.06 | 8991.31 | 173362.806
51 | 1 | 75 | 0.5 | 71328.12 | 269243.5 | 456746.69 | 715343.31 | 486819.62 | 645958.31 | 170432.97 | 177757.56 | 138489.06 | 8991.31 | 223500.53
51 | 1 | 75 | 0.6 | 71328.12 | 269243.5 | 456746.69 | 715343.31 | 486819.62 | 645958.31 | 170432.97 | 177757.56 | 138489.06 | 8991.31 | 381745.414
51 | 1 | 75 | 0.7 | 71328.12 | 269243.5 | 456746.69 | 715343.31 | 486819.62 | 645958.31 | 170432.97 | 177757.56 | 138489.06 | 8991.31 | 477797.741
51 | 1 | 75 | 0.8 | 71328.12 | 269243.5 | 456746.69 | 715343.31 | 486819.62 | 645958.31 | 170432.97 | 177757.56 | 138489.06 | 8991.31 | 614130.572
51 | 1 | 75 | 0.9 | 71328.12 | 269243.5 | 456746.69 | 715343.31 | 486819.62 | 645958.31 | 170432.97 | 177757.56 | 138489.06 | 8991.31 | 708404.81
51 | 1 | 75 | 1 | 71328.12 | 269243.5 | 456746.69 | 715343.31 | 486819.62 | 645958.31 | 170432.97 | 177757.56 | 138489.06 | 8991.31 | 715343.31
51 | 1 | 76 | 0 | 218448.34 | 184114.34 | 288492.91 | 0 | 17154.22 | 129088.17 | 811325.69 | 297130.94 | 138615.12 | 270232.38 | 0
51 | 1 | 76 | 0.1 | 218448.34 | 184114.34 | 288492.91 | 0 | 17154.22 | 129088.17 | 811325.69 | 297130.94 | 138615.12 | 270232.38 | 1715.422
51 | 1 | 76 | 0.2 | 218448.34 | 184114.34 | 288492.91 | 0 | 17154.22 | 129088.17 | 811325.69 | 297130.94 | 138615.12 | 270232.38 | 39541.01
51 | 1 | 76 | 0.3 | 218448.34 | 184114.34 | 288492.91 | 0 | 17154.22 | 129088.17 | 811325.69 | 297130.94 | 138615.12 | 270232.38 | 131946.255
51 | 1 | 76 | 0.4 | 218448.34 | 184114.34 | 288492.91 | 0 | 17154.22 | 129088.17 | 811325.69 | 297130.94 | 138615.12 | 270232.38 | 156814.808
51 | 1 | 76 | 0.5 | 218448.34 | 184114.34 | 288492.91 | 0 | 17154.22 | 129088.17 | 811325.69 | 297130.94 | 138615.12 | 270232.38 | 201281.34
51 | 1 | 76 | 0.6 | 218448.34 | 184114.34 | 288492.91 | 0 | 17154.22 | 129088.17 | 811325.69 | 297130.94 | 138615.12 | 270232.38 | 249518.764
51 | 1 | 76 | 0.7 | 218448.34 | 184114.34 | 288492.91 | 0 | 17154.22 | 129088.17 | 811325.69 | 297130.94 | 138615.12 | 270232.38 | 283014.751
51 | 1 | 76 | 0.8 | 218448.34 | 184114.34 | 288492.91 | 0 | 17154.22 | 129088.17 | 811325.69 | 297130.94 | 138615.12 | 270232.38 | 295403.334
51 | 1 | 76 | 0.9 | 218448.34 | 184114.34 | 288492.91 | 0 | 17154.22 | 129088.17 | 811325.69 | 297130.94 | 138615.12 | 270232.38 | 759906.215
51 | 1 | 76 | 1 | 218448.34 | 184114.34 | 288492.91 | 0 | 17154.22 | 129088.17 | 811325.69 | 297130.94 | 138615.12 | 270232.38 | 811325.69
51 | 1 | 78 | 0 | 160686.28 | 0 | 698917.94 | 89428.34 | 192868.39 | 43417.98 | 629733.19 | 171696.14 | 185115.28 | 0 | 0
51 | 1 | 78 | 0.1 | 160686.28 | 0 | 698917.94 | 89428.34 | 192868.39 | 43417.98 | 629733.19 | 171696.14 | 185115.28 | 0 | 0
51 | 1 | 78 | 0.2 | 160686.28 | 0 | 698917.94 | 89428.34 | 192868.39 | 43417.98 | 629733.19 | 171696.14 | 185115.28 | 0 | 8683.596
51 | 1 | 78 | 0.3 | 160686.28 | 0 | 698917.94 | 89428.34 | 192868.39 | 43417.98 | 629733.19 | 171696.14 | 185115.28 | 0 | 57221.088
51 | 1 | 78 | 0.4 | 160686.28 | 0 | 698917.94 | 89428.34 | 192868.39 | 43417.98 | 629733.19 | 171696.14 | 185115.28 | 0 | 117931.516
51 | 1 | 78 | 0.5 | 160686.28 | 0 | 698917.94 | 89428.34 | 192868.39 | 43417.98 | 629733.19 | 171696.14 | 185115.28 | 0 | 166191.21
51 | 1 | 78 | 0.6 | 160686.28 | 0 | 698917.94 | 89428.34 | 192868.39 | 43417.98 | 629733.19 | 171696.14 | 185115.28 | 0 | 179747.624
51 | 1 | 78 | 0.7 | 160686.28 | 0 | 698917.94 | 89428.34 | 192868.39 | 43417.98 | 629733.19 | 171696.14 | 185115.28 | 0 | 190542.457
51 | 1 | 78 | 0.8 | 160686.28 | 0 | 698917.94 | 89428.34 | 192868.39 | 43417.98 | 629733.19 | 171696.14 | 185115.28 | 0 | 542360.23
51 | 1 | 78 | 0.9 | 160686.28 | 0 | 698917.94 | 89428.34 | 192868.39 | 43417.98 | 629733.19 | 171696.14 | 185115.28 | 0 | 691999.465
51 | 1 | 78 | 1 | 160686.28 | 0 | 698917.94 | 89428.34 | 192868.39 | 43417.98 | 629733.19 | 171696.14 | 185115.28 | 0 | 698917.94
53 | 1 | 79 | 0 | 731058.19 | 1034221.75 | 546644.94 | 755653.94 | 657203.38 | 596037.75 | 807873.38 | 627735.94 | 930937 | 722820 | 546644.94
53 | 1 | 79 | 0.1 | 731058.19 | 1034221.75 | 546644.94 | 755653.94 | 657203.38 | 596037.75 | 807873.38 | 627735.94 | 930937 | 722820 | 551584.221
53 | 1 | 79 | 0.2 | 731058.19 | 1034221.75 | 546644.94 | 755653.94 | 657203.38 | 596037.75 | 807873.38 | 627735.94 | 930937 | 722820 | 602377.388
53 | 1 | 79 | 0.3 | 731058.19 | 1034221.75 | 546644.94 | 755653.94 | 657203.38 | 596037.75 | 807873.38 | 627735.94 | 930937 | 722820 | 636576.172
53 | 1 | 79 | 0.4 | 731058.19 | 1034221.75 | 546644.94 | 755653.94 | 657203.38 | 596037.75 | 807873.38 | 627735.94 | 930937 | 722820 | 683450.028
53 | 1 | 79 | 0.5 | 731058.19 | 1034221.75 | 546644.94 | 755653.94 | 657203.38 | 596037.75 | 807873.38 | 627735.94 | 930937 | 722820 | 726939.095
53 | 1 | 79 | 0.6 | 731058.19 | 1034221.75 | 546644.94 | 755653.94 | 657203.38 | 596037.75 | 807873.38 | 627735.94 | 930937 | 722820 | 745815.64
53 | 1 | 79 | 0.7 | 731058.19 | 1034221.75 | 546644.94 | 755653.94 | 657203.38 | 596037.75 | 807873.38 | 627735.94 | 930937 | 722820 | 792207.548
53 | 1 | 79 | 0.8 | 731058.19 | 1034221.75 | 546644.94 | 755653.94 | 657203.38 | 596037.75 | 807873.38 | 627735.94 | 930937 | 722820 | 906324.276
53 | 1 | 79 | 0.9 | 731058.19 | 1034221.75 | 546644.94 | 755653.94 | 657203.38 | 596037.75 | 807873.38 | 627735.94 | 930937 | 722820 | 1023893.275
53 | 1 | 79 | 1 | 731058.19 | 1034221.75 | 546644.94 | 755653.94 | 657203.38 | 596037.75 | 807873.38 | 627735.94 | 930937 | 722820 | 1034221.75
56 | 1 | 84 | 0 | 607635.12 | 331555.19 | 1192467.5 | 307813.44 | 580705.19 | 1207143.5 | 584075.75 | 498309.62 | 345964.97 | 709100.5 | 307813.44
56 | 1 | 84 | 0.1 | 607635.12 | 331555.19 | 1192467.5 | 307813.44 | 580705.19 | 1207143.5 | 584075.75 | 498309.62 | 345964.97 | 709100.5 | 310187.615
56 | 1 | 84 | 0.2 | 607635.12 | 331555.19 | 1192467.5 | 307813.44 | 580705.19 | 1207143.5 | 584075.75 | 498309.62 | 345964.97 | 709100.5 | 334437.146
56 | 1 | 84 | 0.3 | 607635.12 | 331555.19 | 1192467.5 | 307813.44 | 580705.19 | 1207143.5 | 584075.75 | 498309.62 | 345964.97 | 709100.5 | 391668.365
56 | 1 | 84 | 0.4 | 607635.12 | 331555.19 | 1192467.5 | 307813.44 | 580705.19 | 1207143.5 | 584075.75 | 498309.62 | 345964.97 | 709100.5 | 531267.848
56 | 1 | 84 | 0.5 | 607635.12 | 331555.19 | 1192467.5 | 307813.44 | 580705.19 | 1207143.5 | 584075.75 | 498309.62 | 345964.97 | 709100.5 | 582390.47
56 | 1 | 84 | 0.6 | 607635.12 | 331555.19 | 1192467.5 | 307813.44 | 580705.19 | 1207143.5 | 584075.75 | 498309.62 | 345964.97 | 709100.5 | 598211.372
56 | 1 | 84 | 0.7 | 607635.12 | 331555.19 | 1192467.5 | 307813.44 | 580705.19 | 1207143.5 | 584075.75 | 498309.62 | 345964.97 | 709100.5 | 678660.886
56 | 1 | 84 | 0.8 | 607635.12 | 331555.19 | 1192467.5 | 307813.44 | 580705.19 | 1207143.5 | 584075.75 | 498309.62 | 345964.97 | 709100.5 | 1095794.1
56 | 1 | 84 | 0.9 | 607635.12 | 331555.19 | 1192467.5 | 307813.44 | 580705.19 | 1207143.5 | 584075.75 | 498309.62 | 345964.97 | 709100.5 | 1205675.9
56 | 1 | 84 | 1 | 607635.12 | 331555.19 | 1192467.5 | 307813.44 | 580705.19 | 1207143.5 | 584075.75 | 498309.62 | 345964.97 | 709100.5 | 1207143.5
57 | 1 | 85 | 0 | 4997.88 | 363181.62 | 140218.61 | 276118.53 | 284588.88 | 285585.94 | 459903.62 | 522414.31 | 887007.75 | 239399.88 | 4997.88
57 | 1 | 85 | 0.1 | 4997.88 | 363181.62 | 140218.61 | 276118.53 | 284588.88 | 285585.94 | 459903.62 | 522414.31 | 887007.75 | 239399.88 | 18519.953
57 | 1 | 85 | 0.2 | 4997.88 | 363181.62 | 140218.61 | 276118.53 | 284588.88 | 285585.94 | 459903.62 | 522414.31 | 887007.75 | 239399.88 | 160054.864
57 | 1 | 85 | 0.3 | 4997.88 | 363181.62 | 140218.61 | 276118.53 | 284588.88 | 285585.94 | 459903.62 | 522414.31 | 887007.75 | 239399.88 | 250415.475
57 | 1 | 85 | 0.4 | 4997.88 | 363181.62 | 140218.61 | 276118.53 | 284588.88 | 285585.94 | 459903.62 | 522414.31 | 887007.75 | 239399.88 | 279506.67
57 | 1 | 85 | 0.5 | 4997.88 | 363181.62 | 140218.61 | 276118.53 | 284588.88 | 285585.94 | 459903.62 | 522414.31 | 887007.75 | 239399.88 | 285087.41
57 | 1 | 85 | 0.6 | 4997.88 | 363181.62 | 140218.61 | 276118.53 | 284588.88 | 285585.94 | 459903.62 | 522414.31 | 887007.75 | 239399.88 | 332143.348
57 | 1 | 85 | 0.7 | 4997.88 | 363181.62 | 140218.61 | 276118.53 | 284588.88 | 285585.94 | 459903.62 | 522414.31 | 887007.75 | 239399.88 | 430887.02
57 | 1 | 85 | 0.8 | 4997.88 | 363181.62 | 140218.61 | 276118.53 | 284588.88 | 285585.94 | 459903.62 | 522414.31 | 887007.75 | 239399.88 | 509912.172
57 | 1 | 85 | 0.9 | 4997.88 | 363181.62 | 140218.61 | 276118.53 | 284588.88 | 285585.94 | 459903.62 | 522414.31 | 887007.75 | 239399.88 | 850548.406
57 | 1 | 85 | 1 | 4997.88 | 363181.62 | 140218.61 | 276118.53 | 284588.88 | 285585.94 | 459903.62 | 522414.31 | 887007.75 | 239399.88 | 887007.75
58 | 1 | 87 | 0 | 525293.25 | 75037.02 | 463343.38 | 111393.77 | 789564.38 | 142805.12 | 374873.16 | 318241.22 | 6729.42 | 251835.31 | 6729.42
58 | 1 | 87 | 0.1 | 525293.25 | 75037.02 | 463343.38 | 111393.77 | 789564.38 | 142805.12 | 374873.16 | 318241.22 | 6729.42 | 251835.31 | 13560.18
58 | 1 | 87 | 0.2 | 525293.25 | 75037.02 | 463343.38 | 111393.77 | 789564.38 | 142805.12 | 374873.16 | 318241.22 | 6729.42 | 251835.31 | 82308.37
58 | 1 | 87 | 0.3 | 525293.25 | 75037.02 | 463343.38 | 111393.77 | 789564.38 | 142805.12 | 374873.16 | 318241.22 | 6729.42 | 251835.31 | 120817.175
58 | 1 | 87 | 0.4 | 525293.25 | 75037.02 | 463343.38 | 111393.77 | 789564.38 | 142805.12 | 374873.16 | 318241.22 | 6729.42 | 251835.31 | 186417.196
58 | 1 | 87 | 0.5 | 525293.25 | 75037.02 | 463343.38 | 111393.77 | 789564.38 | 142805.12 | 374873.16 | 318241.22 | 6729.42 | 251835.31 | 285038.265
58 | 1 | 87 | 0.6 | 525293.25 | 75037.02 | 463343.38 | 111393.77 | 789564.38 | 142805.12 | 374873.16 | 318241.22 | 6729.42 | 251835.31 | 352220.384
58 | 1 | 87 | 0.7 | 525293.25 | 75037.02 | 463343.38 | 111393.77 | 789564.38 | 142805.12 | 374873.16 | 318241.22 | 6729.42 | 251835.31 | 436802.314
58 | 1 | 87 | 0.8 | 525293.25 | 75037.02 | 463343.38 | 111393.77 | 789564.38 | 142805.12 | 374873.16 | 318241.22 | 6729.42 | 251835.31 | 512903.276
58 | 1 | 87 | 0.9 | 525293.25 | 75037.02 | 463343.38 | 111393.77 | 789564.38 | 142805.12 | 374873.16 | 318241.22 | 6729.42 | 251835.31 | 763137.267
58 | 1 | 87 | 1 | 525293.25 | 75037.02 | 463343.38 | 111393.77 | 789564.38 | 142805.12 | 374873.16 | 318241.22 | 6729.42 | 251835.31 | 789564.38
60 | 1 | 89 | 0 | 126231.27 | 305121.56 | 315786.56 | 57111.73 | 569428.38 | 319225.38 | 288662.75 | 266866.81 | 903637.62 | 148761.02 | 57111.73
60 | 1 | 89 | 0.1 | 126231.27 | 305121.56 | 315786.56 | 57111.73 | 569428.38 | 319225.38 | 288662.75 | 266866.81 | 903637.62 | 148761.02 | 64023.684
60 | 1 | 89 | 0.2 | 126231.27 | 305121.56 | 315786.56 | 57111.73 | 569428.38 | 319225.38 | 288662.75 | 266866.81 | 903637.62 | 148761.02 | 130737.22
60 | 1 | 89 | 0.3 | 126231.27 | 305121.56 | 315786.56 | 57111.73 | 569428.38 | 319225.38 | 288662.75 | 266866.81 | 903637.62 | 148761.02 | 184192.757
60 | 1 | 89 | 0.4 | 126231.27 | 305121.56 | 315786.56 | 57111.73 | 569428.38 | 319225.38 | 288662.75 | 266866.81 | 903637.62 | 148761.02 | 275585.186
60 | 1 | 89 | 0.5 | 126231.27 | 305121.56 | 315786.56 | 57111.73 | 569428.38 | 319225.38 | 288662.75 | 266866.81 | 903637.62 | 148761.02 | 296892.155
60 | 1 | 89 | 0.6 | 126231.27 | 305121.56 | 315786.56 | 57111.73 | 569428.38 | 319225.38 | 288662.75 | 266866.81 | 903637.62 | 148761.02 | 311520.56
60 | 1 | 89 | 0.7 | 126231.27 | 305121.56 | 315786.56 | 57111.73 | 569428.38 | 319225.38 | 288662.75 | 266866.81 | 903637.62 | 148761.02 | 318193.734
60 | 1 | 89 | 0.8 | 126231.27 | 305121.56 | 315786.56 | 57111.73 | 569428.38 | 319225.38 | 288662.75 | 266866.81 | 903637.62 | 148761.02 | 519387.78
60 | 1 | 89 | 0.9 | 126231.27 | 305121.56 | 315786.56 | 57111.73 | 569428.38 | 319225.38 | 288662.75 | 266866.81 | 903637.62 | 148761.02 | 870216.696
60 | 1 | 89 | 1 | 126231.27 | 305121.56 | 315786.56 | 57111.73 | 569428.38 | 319225.38 | 288662.75 | 266866.81 | 903637.62 | 148761.02 | 903637.62
62 | 1 | 92 | 0 | 100868.97 | 79944.98 | 800297.44 | 51274.8 | 856941 | 468416.97 | 19337.5 | 296441.28 | 811551.06 | 175722.97 | 19337.5
62 | 1 | 92 | 0.1 | 100868.97 | 79944.98 | 800297.44 | 51274.8 | 856941 | 468416.97 | 19337.5 | 296441.28 | 811551.06 | 175722.97 | 22531.23
62 | 1 | 92 | 0.2 | 100868.97 | 79944.98 | 800297.44 | 51274.8 | 856941 | 468416.97 | 19337.5 | 296441.28 | 811551.06 | 175722.97 | 57008.836
62 | 1 | 92 | 0.3 | 100868.97 | 79944.98 | 800297.44 | 51274.8 | 856941 | 468416.97 | 19337.5 | 296441.28 | 811551.06 | 175722.97 | 86222.177
62 | 1 | 92 | 0.4 | 100868.97 | 79944.98 | 800297.44 | 51274.8 | 856941 | 468416.97 | 19337.5 | 296441.28 | 811551.06 | 175722.97 | 130810.57
62 | 1 | 92 | 0.5 | 100868.97 | 79944.98 | 800297.44 | 51274.8 | 856941 | 468416.97 | 19337.5 | 296441.28 | 811551.06 | 175722.97 | 236082.125
62 | 1 | 92 | 0.6 | 100868.97 | 79944.98 | 800297.44 | 51274.8 | 856941 | 468416.97 | 19337.5 | 296441.28 | 811551.06 | 175722.97 | 399626.694
62 | 1 | 92 | 0.7 | 100868.97 | 79944.98 | 800297.44 | 51274.8 | 856941 | 468416.97 | 19337.5 | 296441.28 | 811551.06 | 175722.97 | 700733.299
62 | 1 | 92 | 0.8 | 100868.97 | 79944.98 | 800297.44 | 51274.8 | 856941 | 468416.97 | 19337.5 | 296441.28 | 811551.06 | 175722.97 | 809300.336
62 | 1 | 92 | 0.9 | 100868.97 | 79944.98 | 800297.44 | 51274.8 | 856941 | 468416.97 | 19337.5 | 296441.28 | 811551.06 | 175722.97 | 852402.006
62 | 1 | 92 | 1 | 100868.97 | 79944.98 | 800297.44 | 51274.8 | 856941 | 468416.97 | 19337.5 | 296441.28 | 811551.06 | 175722.97 | 856941
68 | 1 | 102 | 0 | 423212.75 | 788190.25 | 650376.81 | 37895.75 | 375786.12 | 297156.56 | 139352.95 | 459912.75 | 157130.09 | 958872.25 | 37895.75
68 | 1 | 102 | 0.1 | 423212.75 | 788190.25 | 650376.81 | 37895.75 | 375786.12 | 297156.56 | 139352.95 | 459912.75 | 157130.09 | 958872.25 | 48041.47
68 | 1 | 102 | 0.2 | 423212.75 | 788190.25 | 650376.81 | 37895.75 | 375786.12 | 297156.56 | 139352.95 | 459912.75 | 157130.09 | 958872.25 | 142908.378
68 | 1 | 102 | 0.3 | 423212.75 | 788190.25 | 650376.81 | 37895.75 | 375786.12 | 297156.56 | 139352.95 | 459912.75 | 157130.09 | 958872.25 | 199138.031
68 | 1 | 102 | 0.4 | 423212.75 | 788190.25 | 650376.81 | 37895.75 | 375786.12 | 297156.56 | 139352.95 | 459912.75 | 157130.09 | 958872.25 | 328608.384
68 | 1 | 102 | 0.5 | 423212.75 | 788190.25 | 650376.81 | 37895.75 | 375786.12 | 297156.56 | 139352.95 | 459912.75 | 157130.09 | 958872.25 | 399499.435
68 | 1 | 102 | 0.6 | 423212.75 | 788190.25 | 650376.81 | 37895.75 | 375786.12 | 297156.56 | 139352.95 | 459912.75 | 157130.09 | 958872.25 | 445232.75
68 | 1 | 102 | 0.7 | 423212.75 | 788190.25 | 650376.81 | 37895.75 | 375786.12 | 297156.56 | 139352.95 | 459912.75 | 157130.09 | 958872.25 | 593237.592
68 | 1 | 102 | 0.8 | 423212.75 | 788190.25 | 650376.81 | 37895.75 | 375786.12 | 297156.56 | 139352.95 | 459912.75 | 157130.09 | 958872.25 | 760627.562
68 | 1 | 102 | 0.9 | 423212.75 | 788190.25 | 650376.81 | 37895.75 | 375786.12 | 297156.56 | 139352.95 | 459912.75 | 157130.09 | 958872.25 | 941804.05
68 | 1 | 102 | 1 | 423212.75 | 788190.25 | 650376.81 | 37895.75 | 375786.12 | 297156.56 | 139352.95 | 459912.75 | 157130.09 | 958872.25 | 958872.25
69 | 1 | 105 | 0 | 125209.09 | 368527.75 | 960201.88 | 756827.62 | 401098.41 | 417271.19 | 89295.51 | 352565.16 | 732880.12 | 54272.43 | 54272.43
69 | 1 | 105 | 0.1 | 125209.09 | 368527.75 | 960201.88 | 756827.62 | 401098.41 | 417271.19 | 89295.51 | 352565.16 | 732880.12 | 54272.43 | 57774.738
69 | 1 | 105 | 0.2 | 125209.09 | 368527.75 | 960201.88 | 756827.62 | 401098.41 | 417271.19 | 89295.51 | 352565.16 | 732880.12 | 54272.43 | 96478.226
69 | 1 | 105 | 0.3 | 125209.09 | 368527.75 | 960201.88 | 756827.62 | 401098.41 | 417271.19 | 89295.51 | 352565.16 | 732880.12 | 54272.43 | 193415.911
69 | 1 | 105 | 0.4 | 125209.09 | 368527.75 | 960201.88 | 756827.62 | 401098.41 | 417271.19 | 89295.51 | 352565.16 | 732880.12 | 54272.43 | 358950.196
69 | 1 | 105 | 0.5 | 125209.09 | 368527.75 | 960201.88 | 756827.62 | 401098.41 | 417271.19 | 89295.51 | 352565.16 | 732880.12 | 54272.43 | 384813.08
69 | 1 | 105 | 0.6 | 125209.09 | 368527.75 | 960201.88 | 756827.62 | 401098.41 | 417271.19 | 89295.51 | 352565.16 | 732880.12 | 54272.43 | 410802.078
69 | 1 | 105 | 0.7 | 125209.09 | 368527.75 | 960201.88 | 756827.62 | 401098.41 | 417271.19 | 89295.51 | 352565.16 | 732880.12 | 54272.43 | 638197.441
69 | 1 | 105 | 0.8 | 125209.09 | 368527.75 | 960201.88 | 756827.62 | 401098.41 | 417271.19 | 89295.51 | 352565.16 | 732880.12 | 54272.43 | 752038.12
69 | 1 | 105 | 0.9 | 125209.09 | 368527.75 | 960201.88 | 756827.62 | 401098.41 | 417271.19 | 89295.51 | 352565.16 | 732880.12 | 54272.43 | 939864.454
69 | 1 | 105 | 1 | 125209.09 | 368527.75 | 960201.88 | 756827.62 | 401098.41 | 417271.19 | 89295.51 | 352565.16 | 732880.12 | 54272.43 | 960201.88
73 | 1 | 109 | 0 | 397734.28 | 752504.94 | 815152.25 | 375840.28 | 474091.38 | 185613.16 | 143730.22 | 197012.64 | 336514.69 | 160688.78 | 143730.22
73 | 1 | 109 | 0.1 | 397734.28 | 752504.94 | 815152.25 | 375840.28 | 474091.38 | 185613.16 | 143730.22 | 197012.64 | 336514.69 | 160688.78 | 145426.076
73 | 1 | 109 | 0.2 | 397734.28 | 752504.94 | 815152.25 | 375840.28 | 474091.38 | 185613.16 | 143730.22 | 197012.64 | 336514.69 | 160688.78 | 165673.656
73 | 1 | 109 | 0.3 | 397734.28 | 752504.94 | 815152.25 | 375840.28 | 474091.38 | 185613.16 | 143730.22 | 197012.64 | 336514.69 | 160688.78 | 189033.004
73 | 1 | 109 | 0.4 | 397734.28 | 752504.94 | 815152.25 | 375840.28 | 474091.38 | 185613.16 | 143730.22 | 197012.64 | 336514.69 | 160688.78 | 252813.46
73 | 1 | 109 | 0.5 | 397734.28 | 752504.94 | 815152.25 | 375840.28 | 474091.38 | 185613.16 | 143730.22 | 197012.64 | 336514.69 | 160688.78 | 356177.485
73 | 1 | 109 | 0.6 | 397734.28 | 752504.94 | 815152.25 | 375840.28 | 474091.38 | 185613.16 | 143730.22 | 197012.64 | 336514.69 | 160688.78 | 388976.68
73 | 1 | 109 | 0.7 | 397734.28 | 752504.94 | 815152.25 | 375840.28 | 474091.38 | 185613.16 | 143730.22 | 197012.64 | 336514.69 | 160688.78 | 451184.25
73 | 1 | 109 | 0.8 | 397734.28 | 752504.94 | 815152.25 | 375840.28 | 474091.38 | 185613.16 | 143730.22 | 197012.64 | 336514.69 | 160688.78 | 696822.228
73 | 1 | 109 | 0.9 | 397734.28 | 752504.94 | 815152.25 | 375840.28 | 474091.38 | 185613.16 | 143730.22 | 197012.64 | 336514.69 | 160688.78 | 808887.519
73 | 1 | 109 | 1 | 397734.28 | 752504.94 | 815152.25 | 375840.28 | 474091.38 | 185613.16 | 143730.22 | 197012.64 | 336514.69 | 160688.78 | 815152.25
77 | 1 | 115 | 0 | 667298.19 | 851473 | 447833.31 | 661423.44 | 1126810.75 | 286019.97 | 935474.69 | 666733.94 | 522053.75 | 292574.16 | 286019.97
77 | 1 | 115 | 0.1 | 667298.19 | 851473 | 447833.31 | 661423.44 | 1126810.75 | 286019.97 | 935474.69 | 666733.94 | 522053.75 | 292574.16 | 286675.389
77 | 1 | 115 | 0.2 | 667298.19 | 851473 | 447833.31 | 661423.44 | 1126810.75 | 286019.97 | 935474.69 | 666733.94 | 522053.75 | 292574.16 | 323625.99
77 | 1 | 115 | 0.3 | 667298.19 | 851473 | 447833.31 | 661423.44 | 1126810.75 | 286019.97 | 935474.69 | 666733.94 | 522053.75 | 292574.16 | 470099.442
77 | 1 | 115 | 0.4 | 667298.19 | 851473 | 447833.31 | 661423.44 | 1126810.75 | 286019.97 | 935474.69 | 666733.94 | 522053.75 | 292574.16 | 577801.626
77 | 1 | 115 | 0.5 | 667298.19 | 851473 | 447833.31 | 661423.44 | 1126810.75 | 286019.97 | 935474.69 | 666733.94 | 522053.75 | 292574.16 | 664078.69
77 | 1 | 115 | 0.6 | 667298.19 | 851473 | 447833.31 | 661423.44 | 1126810.75 | 286019.97 | 935474.69 | 666733.94 | 522053.75 | 292574.16 | 667072.49
77 | 1 | 115 | 0.7 | 667298.19 | 851473 | 447833.31 | 661423.44 | 1126810.75 | 286019.97 | 935474.69 | 666733.94 | 522053.75 | 292574.16 | 796220.557
77 | 1 | 115 | 0.8 | 667298.19 | 851473 | 447833.31 | 661423.44 | 1126810.75 | 286019.97 | 935474.69 | 666733.94 | 522053.75 | 292574.16 | 918674.352
77 | 1 | 115 | 0.9 | 667298.19 | 851473 | 447833.31 | 661423.44 | 1126810.75 | 286019.97 | 935474.69 | 666733.94 | 522053.75 | 292574.16 | 1107677.144
77 | 1 | 115 | 1 | 667298.19 | 851473 | 447833.31 | 661423.44 | 1126810.75 | 286019.97 | 935474.69 | 666733.94 | 522053.75 | 292574.16 | 1126810.75
77 | 1 | 116 | 0 | 412722.25 | 238419.47 | 230321.94 | 178526.78 | 466547.06 | 110653.6 | 759412.94 | 492369.31 | 780209.62 | 492811.12 | 110653.6
77 | 1 | 116 | 0.1 | 412722.25 | 238419.47 | 230321.94 | 178526.78 | 466547.06 | 110653.6 | 759412.94 | 492369.31 | 780209.62 | 492811.12 | 117440.918
77 | 1 | 116 | 0.2 | 412722.25 | 238419.47 | 230321.94 | 178526.78 | 466547.06 | 110653.6 | 759412.94 | 492369.31 | 780209.62 | 492811.12 | 188885.812
77 | 1 | 116 | 0.3 | 412722.25 | 238419.47 | 230321.94 | 178526.78 | 466547.06 | 110653.6 | 759412.94 | 492369.31 | 780209.62 | 492811.12 | 232751.199
77 | 1 | 116 | 0.4 | 412722.25 | 238419.47 | 230321.94 | 178526.78 | 466547.06 | 110653.6 | 759412.94 | 492369.31 | 780209.62 | 492811.12 | 308140.582
77 | 1 | 116 | 0.5 | 412722.25 | 238419.47 | 230321.94 | 178526.78 | 466547.06 | 110653.6 | 759412.94 | 492369.31 | 780209.62 | 492811.12 | 439634.655
77 | 1 | 116 | 0.6 | 412722.25 | 238419.47 | 230321.94 | 178526.78 | 466547.06 | 110653.6 | 759412.94 | 492369.31 | 780209.62 | 492811.12 | 482040.41
77 | 1 | 116 | 0.7 | 412722.25 | 238419.47 | 230321.94 | 178526.78 | 466547.06 | 110653.6 | 759412.94 | 492369.31 | 780209.62 | 492811.12 | 492678.577
77 | 1 | 116 | 0.8 | 412722.25 | 238419.47 | 230321.94 | 178526.78 | 466547.06 | 110653.6 | 759412.94 | 492369.31 | 780209.62 | 492811.12 | 706092.576
77 | 1 | 116 | 0.9 | 412722.25 | 238419.47 | 230321.94 | 178526.78 | 466547.06 | 110653.6 | 759412.94 | 492369.31 | 780209.62 | 492811.12 | 778129.952
77 | 1 | 116 | 1 | 412722.25 | 238419.47 | 230321.94 | 178526.78 | 466547.06 | 110653.6 | 759412.94 | 492369.31 | 780209.62 | 492811.12 | 780209.62
79 | 1 | 119 | 0 | 625950.12 | 219047.22 | 166157.67 | 28997.11 | 258705.78 | 675427.25 | 424333.12 | 241032.41 | 324638.94 | 289724.91 | 28997.11
79 | 1 | 119 | 0.1 | 625950.12 | 219047.22 | 166157.67 | 28997.11 | 258705.78 | 675427.25 | 424333.12 | 241032.41 | 324638.94 | 289724.91 | 42713.166
79 | 1 | 119 | 0.2 | 625950.12 | 219047.22 | 166157.67 | 28997.11 | 258705.78 | 675427.25 | 424333.12 | 241032.41 | 324638.94 | 289724.91 | 176735.58
79 | 1 | 119 | 0.3 | 625950.12 | 219047.22 | 166157.67 | 28997.11 | 258705.78 | 675427.25 | 424333.12 | 241032.41 | 324638.94 | 289724.91 | 225642.777
79 | 1 | 119 | 0.4 | 625950.12 | 219047.22 | 166157.67 | 28997.11 | 258705.78 | 675427.25 | 424333.12 | 241032.41 | 324638.94 | 289724.91 | 248101.758
79 | 1 | 119 | 0.5 | 625950.12 | 219047.22 | 166157.67 | 28997.11 | 258705.78 | 675427.25 | 424333.12 | 241032.41 | 324638.94 | 289724.91 | 274215.345
79 | 1 | 119 | 0.6 | 625950.12 | 219047.22 | 166157.67 | 28997.11 | 258705.78 | 675427.25 | 424333.12 | 241032.41 | 324638.94 | 289724.91 | 310673.328
79 | 1 | 119 | 0.7 | 625950.12 | 219047.22 | 166157.67 | 28997.11 | 258705.78 | 675427.25 | 424333.12 | 241032.41 | 324638.94 | 289724.91 | 394424.866
79 | 1 | 119 | 0.8 | 625950.12 | 219047.22 | 166157.67 | 28997.11 | 258705.78 | 675427.25 | 424333.12 | 241032.41 | 324638.94 | 289724.91 | 585626.72
79 | 1 | 119 | 0.9 | 625950.12 | 219047.22 | 166157.67 | 28997.11 | 258705.78 | 675427.25 | 424333.12 | 241032.41 | 324638.94 | 289724.91 | 670479.537
79 | 1 | 119 | 1 | 625950.12 | 219047.22 | 166157.67 | 28997.11 | 258705.78 | 675427.25 | 424333.12 | 241032.41 | 324638.94 | 289724.91 | 675427.25
82 | 1 | 120 | 0 | 380801.97 | 330394.31 | 387339.16 | 156791.36 | 259890.23 | 146664.16 | 128288.08 | 73395.38 | 642210.62 | 126099.98 | 73395.38
82 | 1 | 120 | 0.1 | 380801.97 | 330394.31 | 387339.16 | 156791.36 | 259890.23 | 146664.16 | 128288.08 | 73395.38 | 642210.62 | 126099.98 | 78665.84
82 | 1 | 120 | 0.2 | 380801.97 | 330394.31 | 387339.16 | 156791.36 | 259890.23 | 146664.16 | 128288.08 | 73395.38 | 642210.62 | 126099.98 | 126537.6
82 | 1 | 120 | 0.3 | 380801.97 | 330394.31 | 387339.16 | 156791.36 | 259890.23 | 146664.16 | 128288.08 | 73395.38 | 642210.62 | 126099.98 | 133800.904
82 | 1 | 120 | 0.4 | 380801.97 | 330394.31 | 387339.16 | 156791.36 | 259890.23 | 146664.16 | 128288.08 | 73395.38 | 642210.62 | 126099.98 | 150715.04
82 | 1 | 120 | 0.5 | 380801.97 | 330394.31 | 387339.16 | 156791.36 | 259890.23 | 146664.16 | 128288.08 | 73395.38 | 642210.62 | 126099.98 | 208340.795
82 | 1 | 120 | 0.6 | 380801.97 | 330394.31 | 387339.16 | 156791.36 | 259890.23 | 146664.16 | 128288.08 | 73395.38 | 642210.62 | 126099.98 | 302192.678
82 | 1 | 120 | 0.7 | 380801.97 | 330394.31 | 387339.16 | 156791.36 | 259890.23 | 146664.16 | 128288.08 | 73395.38 | 642210.62 | 126099.98 | 365679.672
82 | 1 | 120 | 0.8 | 380801.97 | 330394.31 | 387339.16 | 156791.36 | 259890.23 | 146664.16 | 128288.08 | 73395.38 | 642210.62 | 126099.98 | 386031.722
82 | 1 | 120 | 0.9 | 380801.97 | 330394.31 | 387339.16 | 156791.36 | 259890.23 | 146664.16 | 128288.08 | 73395.38 | 642210.62 | 126099.98 | 616723.474
82 | 1 | 120 | 1 | 380801.97 | 330394.31 | 387339.16 | 156791.36 | 259890.23 | 146664.16 | 128288.08 | 73395.38 | 642210.62 | 126099.98 | 642210.62
86 | 1 | 125 | 0 | 41269.38 | 221579.83 | 413713.97 | 26110.75 | 407164.75 | 721066.75 | 93156.4 | 213454.47 | 134969 | 410483.62 | 26110.75
86 | 1 | 125 | 0.1 | 41269.38 | 221579.83 | 413713.97 | 26110.75 | 407164.75 | 721066.75 | 93156.4 | 213454.47 | 134969 | 410483.62 | 27626.613
86 | 1 | 125 | 0.2 | 41269.38 | 221579.83 | 413713.97 | 26110.75 | 407164.75 | 721066.75 | 93156.4 | 213454.47 | 134969 | 410483.62 | 51646.784
86 | 1 | 125 | 0.3 | 41269.38 | 221579.83 | 413713.97 | 26110.75 | 407164.75 | 721066.75 | 93156.4 | 213454.47 | 134969 | 410483.62 | 105700.18
86 | 1 | 125 | 0.4 | 41269.38 | 221579.83 | 413713.97 | 26110.75 | 407164.75 | 721066.75 | 93156.4 | 213454.47 | 134969 | 410483.62 | 166363.188
86 | 1 | 125 | 0.5 | 41269.38 | 221579.83 | 413713.97 | 26110.75 | 407164.75 | 721066.75 | 93156.4 | 213454.47 | 134969 | 410483.62 | 217517.15
86 | 1 | 125 | 0.6 | 41269.38 | 221579.83 | 413713.97 | 26110.75 | 407164.75 | 721066.75 | 93156.4 | 213454.47 | 134969 | 410483.62 | 332930.782
86 | 1 | 125 | 0.7 | 41269.38 | 221579.83 | 413713.97 | 26110.75 | 407164.75 | 721066.75 | 93156.4 | 213454.47 | 134969 | 410483.62 | 409487.959
86 | 1 | 125 | 0.8 | 41269.38 | 221579.83 | 413713.97 | 26110.75 | 407164.75 | 721066.75 | 93156.4 | 213454.47 | 134969 | 410483.62 | 413067.9
86 | 1 | 125 | 0.9 | 41269.38 | 221579.83 | 413713.97 | 26110.75 | 407164.75 | 721066.75 | 93156.4 | 213454.47 | 134969 | 410483.62 | 690331.472
86 | 1 | 125 | 1 | 41269.38 | 221579.83 | 413713.97 | 26110.75 | 407164.75 | 721066.75 | 93156.4 | 213454.47 | 134969 | 410483.62 | 721066.75
92 | 1 | 132 | 0 | 166433.5 | 345039.88 | 521602 | 395641 | 981466.62 | 402663.69 | 547250.31 | 453576.5 | 339759.16 | 339008.69 | 166433.5
92 | 1 | 132 | 0.1 | 166433.5 | 345039.88 | 521602 | 395641 | 981466.62 | 402663.69 | 547250.31 | 453576.5 | 339759.16 | 339008.69 | 183691.019
92 | 1 | 132 | 0.2 | 166433.5 | 345039.88 | 521602 | 395641 | 981466.62 | 402663.69 | 547250.31 | 453576.5 | 339759.16 | 339008.69 | 339158.784
92 | 1 | 132 | 0.3 | 166433.5 | 345039.88 | 521602 | 395641 | 981466.62 | 402663.69 | 547250.31 | 453576.5 | 339759.16 | 339008.69 | 341343.376
92 | 1 | 132 | 0.4 | 166433.5 | 345039.88 | 521602 | 395641 | 981466.62 | 402663.69 | 547250.31 | 453576.5 | 339759.16 | 339008.69 | 365280.328
92 | 1 | 132 | 0.5 | 166433.5 | 345039.88 | 521602 | 395641 | 981466.62 | 402663.69 | 547250.31 | 453576.5 | 339759.16 | 339008.69 | 399152.345
92 | 1 | 132 | 0.6 | 166433.5 | 345039.88 | 521602 | 395641 | 981466.62 | 402663.69 | 547250.31 | 453576.5 | 339759.16 | 339008.69 | 433211.376
92 | 1 | 132 | 0.7 | 166433.5 | 345039.88 | 521602 | 395641 | 981466.62 | 402663.69 | 547250.31 | 453576.5 | 339759.16 | 339008.69 | 501194.35
92 | 1 | 132 | 0.8 | 166433.5 | 345039.88 | 521602 | 395641 | 981466.62 | 402663.69 | 547250.31 | 453576.5 | 339759.16 | 339008.69 | 542120.648
92 | 1 | 132 | 0.9 | 166433.5 | 345039.88 | 521602 | 395641 | 981466.62 | 402663.69 | 547250.31 | 453576.5 | 339759.16 | 339008.69 | 938044.989
92 | 1 | 132 | 1 | 166433.5 | 345039.88 | 521602 | 395641 | 981466.62 | 402663.69 | 547250.31 | 453576.5 | 339759.16 | 339008.69 | 981466.62
94 | 1 | 134 | 0 | 336080.75 | 289298.97 | 331490.41 | 158745.05 | 182550.72 | 24981.63 | 568133.69 | 20364.6 | 243035.03 | 649791.88 | 20364.6
94 | 1 | 134 | 0.1 | 336080.75 | 289298.97 | 331490.41 | 158745.05 | 182550.72 | 24981.63 | 568133.69 | 20364.6 | 243035.03 | 649791.88 | 20826.303
94 | 1 | 134 | 0.2 | 336080.75 | 289298.97 | 331490.41 | 158745.05 | 182550.72 | 24981.63 | 568133.69 | 20364.6 | 243035.03 | 649791.88 | 51734.314
94 | 1 | 134 | 0.3 | 336080.75 | 289298.97 | 331490.41 | 158745.05 | 182550.72 | 24981.63 | 568133.69 | 20364.6 | 243035.03 | 649791.88 | 165886.751
94 | 1 | 134 | 0.4 | 336080.75 | 289298.97 | 331490.41 | 158745.05 | 182550.72 | 24981.63 | 568133.69 | 20364.6 | 243035.03 | 649791.88 | 206744.444
94 | 1 | 134 | 0.5 | 336080.75 | 289298.97 | 331490.41 | 158745.05 | 182550.72 | 24981.63 | 568133.69 | 20364.6 | 243035.03 | 649791.88 | 266167
94 | 1 | 134 | 0.6 | 336080.75 | 289298.97 | 331490.41 | 158745.05 | 182550.72 | 24981.63 | 568133.69 | 20364.6 | 243035.03 | 649791.88 | 314613.834
94 | 1 | 134 | 0.7 | 336080.75 | 289298.97 | 331490.41 | 158745.05 | 182550.72 | 24981.63 | 568133.69 | 20364.6 | 243035.03 | 649791.88 | 334703.648
94 | 1 | 134 | 0.8 | 336080.75 | 289298.97 | 331490.41 | 158745.05 | 182550.72 | 24981.63 | 568133.69 | 20364.6 | 243035.03 | 649791.88 | 521723.102
94 | 1 | 134 | 0.9 | 336080.75 | 289298.97 | 331490.41 | 158745.05 | 182550.72 | 24981.63 | 568133.69 | 20364.6 | 243035.03 | 649791.88 | 641626.061
94 | 1 | 134 | 1 | 336080.75 | 289298.97 | 331490.41 | 158745.05 | 182550.72 | 24981.63 | 568133.69 | 20364.6 | 243035.03 | 649791.88 | 649791.88
97 | 1 | 137 | 0 | 578754.31 | 679610.62 | 556530.88 | 706632.06 | 369052.72 | 434663.91 | 719653 | 196895.72 | 632190.31 | 498967.28 | 196895.72
97 | 1 | 137 | 0.1 | 578754.31 | 679610.62 | 556530.88 | 706632.06 | 369052.72 | 434663.91 | 719653 | 196895.72 | 632190.31 | 498967.28 | 214111.42
97 | 1 | 137 | 0.2 | 578754.31 | 679610.62 | 556530.88 | 706632.06 | 369052.72 | 434663.91 | 719653 | 196895.72 | 632190.31 | 498967.28 | 382174.958
97 | 1 | 137 | 0.3 | 578754.31 | 679610.62 | 556530.88 | 706632.06 | 369052.72 | 434663.91 | 719653 | 196895.72 | 632190.31 | 498967.28 | 453954.921
97 | 1 | 137 | 0.4 | 578754.31 | 679610.62 | 556530.88 | 706632.06 | 369052.72 | 434663.91 | 719653 | 196895.72 | 632190.31 | 498967.28 | 521992.72
97 | 1 | 137 | 0.5 | 578754.31 | 679610.62 | 556530.88 | 706632.06 | 369052.72 | 434663.91 | 719653 | 196895.72 | 632190.31 | 498967.28 | 567642.595
97 | 1 | 137 | 0.6 | 578754.31 | 679610.62 | 556530.88 | 706632.06 | 369052.72 | 434663.91 | 719653 | 196895.72 | 632190.31 | 498967.28 | 610815.91
97 | 1 | 137 | 0.7 | 578754.31 | 679610.62 | 556530.88 | 706632.06 | 369052.72 | 434663.91 | 719653 | 196895.72 | 632190.31 | 498967.28 | 665384.527
97 | 1 | 137 | 0.8 | 578754.31 | 679610.62 | 556530.88 | 706632.06 | 369052.72 | 434663.91 | 719653 | 196895.72 | 632190.31 | 498967.28 | 701227.772
97 | 1 | 137 | 0.9 | 578754.31 | 679610.62 | 556530.88 | 706632.06 | 369052.72 | 434663.91 | 719653 | 196895.72 | 632190.31 | 498967.28 | 718350.906
97 | 1 | 137 | 1 | 578754.31 | 679610.62 | 556530.88 | 706632.06 | 369052.72 | 434663.91 | 719653 | 196895.72 | 632190.31 | 498967.28 | 719653